## Components
File Name | Page Number | Asset Name | Component Name | Maker | Model | Qty | Serial Number | Specification | Base Component | Function | Component Type | Alias Component Name | System name | Manufacture date | Findings | Confidence
DENO_2L-35__24752_Installtion_operation_manual_9ouQhpo.pdf | 6 | TANABE AIR COMPRESSOR | First Stage Cylinder |  |  |  |  | Bore: 90/100/100 mm depending on model (2L-15/2L-25/2L-35) |  | Air is drawn through air filter and suction part of concentric valve, then compressed and passed through delivery part of first stage concentric valve | CYLINDER ASSEMBLY | LP Cylinder
DENO_2L-35__24752_Installtion_operation_manual_9ouQhpo.pdf | 6 | TANABE AIR COMPRESSOR | Second Stage Cylinder |  |  |  |  | Bore: 45 mm |  | Draws cooled air through suction part of concentric valve and compresses it, passing through delivery part of second stage concentric valve | CYLINDER ASSEMBLY | HP Cylinder
DENO_2L-35__24752_Installtion_operation_manual_9ouQhpo.pdf | 6 | TANABE AIR COMPRESSOR | Radiator Intercooler |  |  |  |  | Integrated oil-water separator |  | Cools compressed air from first stage before entering second stage | HEAT EXCHANGER
DENO_2L-35__24752_Installtion_operation_manual_9ouQhpo.pdf | 6 | TANABE AIR COMPRESSOR | Crankshaft |  |  |  |  | Stroke: 42/52/70 mm depending on model (2L-15/2L-25/2L-35), supported by roller bearings, provided with balance weights |  | Converts rotational motion to reciprocating motion, compensates for inertia forces | ROTATING ASSEMBLY
DENO_2L-35__24752_Installtion_operation_manual_9ouQhpo.pdf | 6 | TANABE AIR COMPRESSOR | Connecting Rod |  |  |  |  | Interchangeable white metal bearings, fitted with oil splash lips, piston pin needle bearings fitted into small end |  | Connects piston to crankshaft, splashes oil into lubricating points | MECHANICAL ASSEMBLY
DENO_2L-35__24752_Installtion_operation_manual_9ouQhpo.pdf | 6 | TANABE AIR COMPRESSOR | LP Piston |  |  |  |  | Light aluminium alloy, fitted with compression and oil scraper rings | First Stage Cylinder | Compresses air in first stage cylinder | PISTON ASSEMBLY | Low Pressure Piston
DENO_2L-35__24752_Installtion_operation_manual_9ouQhpo.pdf | 6 | TANABE AIR COMPRESSOR | HP Piston |  |  |  |  | Cast iron, fitted with compression and oil scraper rings | Second Stage Cylinder | Compresses air in second stage cylinder | PISTON ASSEMBLY | High Pressure Piston
DENO_2L-35__24752_Installtion_operation_manual_9ouQhpo.pdf | 6 | TANABE AIR COMPRESSOR | First Stage Concentric Valve |  |  |  |  | Inner suction part and outer delivery part, pressed on seat by copper gasket ring | First Stage Cylinder | Controls air flow in and out of first stage cylinder | VALVE ASSEMBLY
DENO_2L-35__24752_Installtion_operation_manual_9ouQhpo.pdf | 6 | TANABE AIR COMPRESSOR | Second Stage Concentric Valve |  |  |  |  | Inner suction part and outer delivery part, pressed on seat by copper gasket ring | Second Stage Cylinder | Controls air flow in and out of second stage cylinder | VALVE ASSEMBLY
DENO_2L-35__24752_Installtion_operation_manual_9ouQhpo.pdf | 6 | TANABE AIR COMPRESSOR | Crankcase |  |  |  |  | Oil capacity: 1.3 L, replenish quantity: 0.3 L, fitted with sight glass |  | Houses crankshaft and connecting rod assembly, contains lubricating oil | HOUSING ASSEMBLY
DENO_2L-35__24752_Installtion_operation_manual_9ouQhpo.pdf | 6 | TANABE AIR COMPRESSOR | Flexible Coupling |  |  |  |  | Heavy-duty type |  | Couples compressor to motor | COUPLING ASSEMBLY
DENO_2L-35__24752_Installtion_operation_manual_9ouQhpo.pdf | 6 | TANABE AIR COMPRESSOR | Vibration Dampers | [6 empty] | Reduces vibration transmission from compressor and motor assembly | MOUNTING ASSEMBLY
DENO_2L-35__24752_Installtion_operation_manual_9ouQhpo.pdf | 6 | TANABE AIR COMPRESSOR | Air Filter | [6 empty] | Filters incoming air before entering first stage cylinder | FILTER ASSEMBLY
DENO_2L-35__24752_Installtion_operation_manual_9ouQhpo.pdf | 6 | TANABE AIR COMPRESSOR | Non-Return Valve | [6 empty] | Prevents backflow of compressed air from air receiver | VALVE ASSEMBLY
DENO_2L-35__24752_Installtion_operation_manual_9ouQhpo.pdf | 6 | TANABE AIR COMPRESSOR | Radiator Cooler |  |  |  |  | Equipped with cooling fins |  | Cools compressed air using cooling fins and fresh cooling air | HEAT EXCHANGER
DENO_2L-35__24752_Installtion_operation_manual_9ouQhpo.pdf | 8 | TANABE AIR COMPRESSOR | Safety valve |  |  | 2 |  | Overpressure relief safety valve fitted in respective pressure chambers of the radiator cooler | Radiator cooler | Overpressure relief for each stage of the compressor | SAFETY DEVICE | Overpressure relief safety valve
DENO_2L-35__24752_Installtion_operation_manual_9ouQhpo.pdf | 8 | TANABE AIR COMPRESSOR | Oil-water separator |  |  |  |  | Integrated in the radiator cooler | Radiator cooler | Condensate residue collection and drainage | SEPARATOR ASSEMBLY
DENO_2L-35__24752_Installtion_operation_manual_9ouQhpo.pdf | 8 | TANABE AIR COMPRESSOR | LP cylinder head | [6 empty] | Low pressure cylinder assembly | CYLINDER ASSEMBLY
DENO_2L-35__24752_Installtion_operation_manual_9ouQhpo.pdf | 10 | TANABE AIR COMPRESSOR | Cylinder Head | [7 empty] | ASSEMBLY
DENO_2L-35__24752_Installtion_operation_manual_9ouQhpo.pdf | 10 | TANABE AIR COMPRESSOR | Electromotor | [7 empty] | ASSEMBLY
DENO_2L-35__24752_Installtion_operation_manual_9ouQhpo.pdf | 10 | TANABE AIR COMPRESSOR | Pressure Switch | [6 empty] | Actuated by the pressure in the air receiver and can be SET for start and stop pressures | CONTROL COMPONENT | Air Pressure Switch
DENO_2L-35__24752_Installtion_operation_manual_9ouQhpo.pdf | 10 | TANABE AIR COMPRESSOR | Timer Relay |  |  |  |  | Recommended setting between 5 and 10 seconds |  | Keeps the solenoid drain valves open during start, then closes after preset interval | CONTROL COMPONENT
DENO_2L-35__24752_Installtion_operation_manual_9ouQhpo.pdf | 10 | TANABE AIR COMPRESSOR | Solenoid Drain Valves | [6 empty] | Opens during unloaded start conditions | VALVE ASSEMBLY
DENO_2L-35__24752_Installtion_operation_manual_9ouQhpo.pdf | 10 | TANABE AIR COMPRESSOR | Compressor Valves Stage 1 | [7 empty] | VALVE ASSEMBLY | Concentric Valve Group Stage 1
DENO_2L-35__24752_Installtion_operation_manual_9ouQhpo.pdf | 10 | TANABE AIR COMPRESSOR | Compressor Valves Stage 2 | [7 empty] | VALVE ASSEMBLY | Concentric Valve Group Stage 2
DENO_2L-35__24752_Installtion_operation_manual_9ouQhpo.pdf | 10 | TANABE AIR COMPRESSOR | Piston Stage 1 | [7 empty] | ASSEMBLY
DENO_2L-35__24752_Installtion_operation_manual_9ouQhpo.pdf | 10 | TANABE AIR COMPRESSOR | Piston Stage 2 | [7 empty] | ASSEMBLY
DENO_2L-35__24752_Installtion_operation_manual_9ouQhpo.pdf | 10 | TANABE AIR COMPRESSOR | Coupling Group | [6 empty] | Connects electromotor to flywheel | ASSEMBLY
DENO_2L-35__24752_Installtion_operation_manual_9ouQhpo.pdf | 10 | TANABE AIR COMPRESSOR | Flywheel | [7 empty] | ASSEMBLY
DENO_2L-35__24752_Installtion_operation_manual_9ouQhpo.pdf | 14 | TANABE AIR COMPRESSOR | Concentric Valves | [7 empty] | VALVE ASSEMBLY
DENO_2L-35__24752_Installtion_operation_manual_9ouQhpo.pdf | 14 | TANABE AIR COMPRESSOR | Cylinder Stage 1 |  |  |  |  | Bore: 90mm (2L-15), 100mm (2L-25, 2L-35) |  |  | CYLINDER ASSEMBLY
DENO_2L-35__24752_Installtion_operation_manual_9ouQhpo.pdf | 14 | TANABE AIR COMPRESSOR | Cylinder Stage 2 |  |  |  |  | Bore: 45mm |  |  | CYLINDER ASSEMBLY
DENO_2L-35__24752_Installtion_operation_manual_9ouQhpo.pdf | 14 | TANABE AIR COMPRESSOR | Connection Rod |  |  |  |  | Bearing: 45.1mm |  |  | CONNECTING ASSEMBLY
DENO_2L-35__24752_Installtion_operation_manual_9ouQhpo.pdf | 19 | TANABE AIR COMPRESSOR | 2nd Stage Relief Valve | [6 empty] | Pressure relief for 2nd stage | VALVE ASSEMBLY
DENO_2L-35__24752_Installtion_operation_manual_9ouQhpo.pdf | 19 | TANABE AIR COMPRESSOR | 1st Stage Relief Valve | [6 empty] | Pressure relief for 1st stage | VALVE ASSEMBLY
DENO_2L-35__24752_Installtion_operation_manual_9ouQhpo.pdf | 19 | TANABE AIR COMPRESSOR | 2nd Stage Valve | [6 empty] | 2nd stage compression valve | VALVE ASSEMBLY
DENO_2L-35__24752_Installtion_operation_manual_9ouQhpo.pdf | 19 | TANABE AIR COMPRESSOR | Cooler | [6 empty] | Cooling compressed air | HEAT EXCHANGER
DENO_2L-35__24752_Installtion_operation_manual_9ouQhpo.pdf | 19 | TANABE AIR COMPRESSOR | Suction Filter | [6 empty] | Air intake filtration | FILTER ASSEMBLY
DENO_2L-35__24752_Installtion_operation_manual_9ouQhpo.pdf | 19 | TANABE AIR COMPRESSOR | Cylinder | [6 empty] | Compression chamber | CYLINDER ASSEMBLY
DENO_2L-35__24752_Installtion_operation_manual_9ouQhpo.pdf | 19 | TANABE AIR COMPRESSOR | Concentric Valve | [6 empty] | Air flow control | VALVE ASSEMBLY
DENO_2L-35__24752_Installtion_operation_manual_9ouQhpo.pdf | 19 | TANABE AIR COMPRESSOR | 1st Stage Piston | [6 empty] | First stage compression | PISTON ASSEMBLY
DENO_2L-35__24752_Installtion_operation_manual_9ouQhpo.pdf | 26 | DENO AIR COMPRESSOR | FILTER & SILENCER | DENO compressors B.V. | 2L series |  |  |  |  | Air filtration and noise reduction | ASSEMBLY | FS
DENO_2L-35__24752_Installtion_operation_manual_9ouQhpo.pdf | 26 | DENO AIR COMPRESSOR | E-MOTOR | DENO compressors B.V. | 2L series |  |  |  |  | Electric motor drive | ASSEMBLY | M
DENO_2L-35__24752_Installtion_operation_manual_9ouQhpo.pdf | 26 | DENO AIR COMPRESSOR | COMPRESSOR STAGE 1 | DENO compressors B.V. | 2L series |  |  |  |  | First stage compression | ASSEMBLY | I
DENO_2L-35__24752_Installtion_operation_manual_9ouQhpo.pdf | 26 | DENO AIR COMPRESSOR | COMPRESSOR STAGE 2 | DENO compressors B.V. | 2L series |  |  |  |  | Second stage compression | ASSEMBLY | II
DENO_2L-35__24752_Installtion_operation_manual_9ouQhpo.pdf | 26 | DENO AIR COMPRESSOR | INTER COOLER WITH INTEGRATED OIL-WATER SEPARATOR | DENO compressors B.V. | 2L series |  |  |  |  | Cooling between compression stages with oil-water separation | ASSEMBLY | C1
DENO_2L-35__24752_Installtion_operation_manual_9ouQhpo.pdf | 26 | DENO AIR COMPRESSOR | AFTER COOLER WITH INTEGRATED OIL-WATER SEPARATOR | DENO compressors B.V. | 2L series |  |  |  |  | Final cooling after compression with oil-water separation | ASSEMBLY | C2
DENO_2L-35__24752_Installtion_operation_manual_9ouQhpo.pdf | 26 | DENO AIR COMPRESSOR | OIL LEVEL SENSOR | DENO compressors B.V. |  |  |  | Operating voltage: 12/24V (9-36 VDC), Current consumption: <8mA, Output: high side switch ≤1A, Mounting thread: M18x1.5, Medium temperature: -40°C to +150°C, Ambient temperature: -40°C to +125°C, Housing material: CuZn38Pb2 EN12164; CW608N, Probe coating: Tefzel ETFE, Protection: IP65, Weight: approx. 85g, Function: minimum - quiescent current (rc), Fault indication delay: 15 seconds ±5%, Switch point hysteresis: <3mm |  | Oil level monitoring | SENSOR ASSEMBLY | LS

## Spares
File Name | Page Number | Marked Pages | Missed Extraction Pages | Asset Name | Component Name | Part Name | Part Number | Drawing Number | Position Number | Dimension | Materials | Other Details | Spare Part Title | Spare Maker | Spare Model | Working Quantity | Spare Quantity | Units | Weight | Color | Source (Table/Text) | Spare Class | Findings | Confidence
DENO_2L-35__24752_Installtion_operation_manual_9ouQhpo.pdf | 35 |  |  | DENO Compressor | Cylinder Stage 2 | Gasket Concentric Valve | 1202D |  | 3 |  |  |  | Parts List | DENO compressors B.V. |  | 1
DENO_2L-35__24752_Installtion_operation_manual_9ouQhpo.pdf | 35 |  |  | DENO Compressor | Cylinder Stage 2 | Gasket Cylinder HP | 1203C |  | 4 |  |  |  | Parts List | DENO compressors B.V. |  | 1
DENO_2L-35__24752_Installtion_operation_manual_9ouQhpo.pdf | 35 |  |  | DENO Compressor | Cylinder Stage 2 | Gasket Cylinder Head HP | 1203D |  | 5 |  |  |  | Parts List | DENO compressors B.V. |  | 1
DENO_2L-35__24752_Installtion_operation_manual_9ouQhpo.pdf | 35 |  |  | DENO Compressor | Cylinder Stage 2 | Nut | 3104A |  | 7 |  |  |  | Parts List | DENO compressors B.V. |  | 4
DENO_2L-35__24752_Installtion_operation_manual_9ouQhpo.pdf | 35 |  |  | DENO Compressor | Cylinder Stage 2 | Washer | 6104B |  | 8 |  |  |  | Parts List | DENO compressors B.V. |  | 4
DENO_2L-35__24752_Installtion_operation_manual_9ouQhpo.pdf | 35 |  |  | DENO Compressor | Cylinder Stage 2 | Stud Bolt | 3303C |  | 9 |  |  |  | Parts List | DENO compressors B.V. |  | 4
DENO_2L-35__24752_Installtion_operation_manual_9ouQhpo.pdf | 35 |  |  | DENO Compressor | Cylinder Stage 1 | Stud Bolt | 3303B |  | 3 |  |  |  | Parts List | DENO compressors B.V. |  | 4
DENO_2L-35__24752_Installtion_operation_manual_9ouQhpo.pdf | 35 |  |  | DENO Compressor | Cylinder Stage 1 | Gasket Cylinder Head LP | 1103D |  | 4 |  |  |  | Parts List | DENO compressors B.V. |  | 1
DENO_2L-35__24752_Installtion_operation_manual_9ouQhpo.pdf | 35 |  |  | DENO Compressor | Cylinder Stage 1 | Gasket Cylinder LP | 1103C |  | 5 |  |  |  | Parts List | DENO compressors B.V. |  | 1
DENO_2L-35__24752_Installtion_operation_manual_9ouQhpo.pdf | 35 |  |  | DENO Compressor | Cylinder Stage 1 | Gasket Concentric Valve | 1102D |  | 9 |  |  |  | Parts List | DENO compressors B.V. |  | 1
DENO_2L-35__24752_Installtion_operation_manual_9ouQhpo.pdf | 35 |  |  | DENO Compressor | Piston Stage 2 | Snap Ring | 2205B |  | 3 |  |  |  | Parts List | DENO compressors B.V. |  | 2
DENO_2L-35__24752_Installtion_operation_manual_9ouQhpo.pdf | 35 |  |  | DENO Compressor | Piston Stage 2 | Piston Oil Ring | 2203A |  | 4 |  |  |  | Parts List | DENO compressors B.V. |  | 1
DENO_2L-35__24752_Installtion_operation_manual_9ouQhpo.pdf | 35 |  |  | DENO Compressor | Piston Stage 2 | Piston Compression Ring | 2202A |  | 5 |  |  |  | Parts List | DENO compressors B.V. |  | 3
DENO_2L-35__24752_Installtion_operation_manual_9ouQhpo.pdf | 38 |  |  | DENO Compressor | Piston Stage 1 | Piston LP | 2101H |  | 1 |  |  |  | Piston LP | DENO compressors B.V. |  | 1
DENO_2L-35__24752_Installtion_operation_manual_9ouQhpo.pdf | 38 |  |  | DENO Compressor | Piston Stage 1 | Piston Pin | 2104F |  | 2 |  |  |  | Piston Pin | DENO compressors B.V. |  | 1
DENO_2L-35__24752_Installtion_operation_manual_9ouQhpo.pdf | 38 |  |  | DENO Compressor | Piston Stage 1 | Snap Ring | 2105D |  | 3 |  |  |  | Snap Ring | DENO compressors B.V. |  | 2
DENO_2L-35__24752_Installtion_operation_manual_9ouQhpo.pdf | 38 |  |  | DENO Compressor | Piston Stage 1 | Piston Oil Ring | 2103K |  | 4 |  |  |  | Piston Oil Ring | DENO compressors B.V. |  | 1
DENO_2L-35__24752_Installtion_operation_manual_9ouQhpo.pdf | 38 |  |  | DENO Compressor | Piston Stage 1 | Piston Scraper Ring | 2102L |  | 5 |  |  |  | Piston Scraper Ring | DENO compressors B.V. |  | 2
DENO_2L-35__24752_Installtion_operation_manual_9ouQhpo.pdf | 38 |  |  | DENO Compressor | Connecting Rod | Connecting Rod Reamer Bolt | 4104F |  | 3 |  |  | SET 4101E | Connecting Rod Reamer Bolt | DENO compressors B.V. |  | 2
DENO_2L-35__24752_Installtion_operation_manual_9ouQhpo.pdf | 44 |  |  | DENO Air Compressor | Temperature Switch | Washer | 8553B |  | 2 |  |  |  | Washer |  |  | 4 | 4 | PCS
DENO_2L-35__24752_Installtion_operation_manual_9ouQhpo.pdf | 44 |  |  | DENO Air Compressor | Temperature Switch | Socket Head Bolt | 18-28 |  | 3 |  |  |  | Socket Head Bolt |  |  | 4 | 4 | PCS
DENO_2L-35__24752_Installtion_operation_manual_9ouQhpo.pdf | 47 |  |  | DENO Compressor | Oil Level Sensor | Connector | 0098D |  | 1 |  |  |  | Oil Level Sensor | DENO compressors B.V. |  | 1
DENO_2L-35__24752_Installtion_operation_manual_9ouQhpo.pdf | 47 |  |  | DENO Compressor | Oil Level Sensor | Copper Packing | 7508B |  | 3 |  | COPPER |  | Oil Level Sensor | DENO compressors B.V. |  | 1
DENO_2L-35__24752_Installtion_operation_manual_9ouQhpo.pdf | 47 |  |  | DENO Compressor | Solenoid | Solenoid Connector | 0097C |  | 3 |  |  | SET 50-915 | Solenoid | DENO compressors B.V. |  | 1
DENO_2L-35__24752_Installtion_operation_manual_9ouQhpo.pdf | 50 |  |  | DENO Air Compressor | Flexible Hose Air Outlet Assembly | Non Return Valve G1/2" BSP Female | 50-632 |  |  | G1/2" BSP Female |  | Assembly sequence: Compressor-Flexible hose-Non return valve | Parts List | DENO compressors B.V.
DENO_2L-35__24752_Installtion_operation_manual_9ouQhpo.pdf | 50 |  |  | DENO Air Compressor | Flexible Hose Air Outlet Assembly | Flexible Hose Air Outlet G1/2" | 50-162-1000 |  |  | G1/2", bend radius = 178 mm |  | Assembly sequence: Compressor-Flexible hose-Non return valve | Parts List | DENO compressors B.V.
DENO_2L-35__24752_Installtion_operation_manual_9ouQhpo.pdf | 50 |  |  | DENO Air Compressor | Flexible Hose Air Outlet Assembly | Connector G1/2" BSP Male | 617 |  |  | G1/2" BSP Male |  | Assembly sequence: Compressor-Flexible hose-Non return valve | Parts List | DENO compressors B.V.
DENO_2L-35__24752_Installtion_operation_manual_9ouQhpo.pdf | 12 | [5 empty] | 8800E | [9 empty] | 1
DENO_2L-35__24752_Installtion_operation_manual_9ouQhpo.pdf | 12 | [5 empty] | 8801D | [9 empty] | 1
DENO_2L-35__24752_Installtion_operation_manual_9ouQhpo.pdf | 12 | [5 empty] | 667 | [9 empty] | 1
DENO_2L-35__24752_Installtion_operation_manual_9ouQhpo.pdf | 29 | [5 empty] | 50-1132 | [9 empty] | 3
DENO_2L-35__24752_Installtion_operation_manual_9ouQhpo.pdf | 29 | [5 empty] | 0016L | [9 empty] | 1
DENO_2L-35__24752_Installtion_operation_manual_9ouQhpo.pdf | 29 | [5 empty] | 0016J | [9 empty] | 1
DENO_2L-35__24752_Installtion_operation_manual_9ouQhpo.pdf | 29 | [5 empty] | 8504A | [9 empty] | 8
DENO_2L-35__24752_Installtion_operation_manual_9ouQhpo.pdf | 29 | [5 empty] | 6124A | [9 empty] | 8
DENO_2L-35__24752_Installtion_operation_manual_9ouQhpo.pdf | 29 | [5 empty] | 6123D | [9 empty] | 8
DENO_2L-35__24752_Installtion_operation_manual_9ouQhpo.pdf | 29 | [5 empty] | 0015A | [9 empty] | 5
DENO_2L-35__24752_Installtion_operation_manual_9ouQhpo.pdf | 29 | [5 empty] | 0015B | [9 empty] | 5
DENO_2L-35__24752_Installtion_operation_manual_9ouQhpo.pdf | 29 | [5 empty] | 0106D | [9 empty] | 5
DENO_2L-35__24752_Installtion_operation_manual_9ouQhpo.pdf | 32 | [5 empty] | 0071C | [9 empty] | 1
DENO_2L-35__24752_Installtion_operation_manual_9ouQhpo.pdf | 32 | [5 empty] | 7500-8 | [9 empty] | 1
DENO_2L-35__24752_Installtion_operation_manual_9ouQhpo.pdf | 32 | [5 empty] | 7600-32 | [9 empty] | 1
DENO_2L-35__24752_Installtion_operation_manual_9ouQhpo.pdf | 32 | [5 empty] | 7508A | [9 empty] | 2
DENO_2L-35__24752_Installtion_operation_manual_9ouQhpo.pdf | 32 | [5 empty] | 668 | [9 empty] | 4
DENO_2L-35__24752_Installtion_operation_manual_9ouQhpo.pdf | 32 | [5 empty] | 670 | [9 empty] | 1
DENO_2L-35__24752_Installtion_operation_manual_9ouQhpo.pdf | 32 | [5 empty] | 50-915 BSEAL1_4 | [9 empty] | 2 6
DENO_2L-35__24752_Installtion_operation_manual_9ouQhpo.pdf | 32 | [5 empty] | 669 9211A | [9 empty] | 2 2
DENO_2L-35__24752_Installtion_operation_manual_9ouQhpo.pdf | 32 | [5 empty] | 658 | [9 empty] | 4
DENO_2L-35__24752_Installtion_operation_manual_9ouQhpo.pdf | 32 | [5 empty] | 9211B | [9 empty] | 2
DENO_2L-35__24752_Installtion_operation_manual_9ouQhpo.pdf | 32 | [5 empty] | 10-33 | [9 empty] | 1
DENO_2L-35__24752_Installtion_operation_manual_9ouQhpo.pdf | 41 | [5 empty] | 0087E | [9 empty] | 6
DENO_2L-35__24752_Installtion_operation_manual_9ouQhpo.pdf | 41 | [5 empty] | 0087F | [9 empty] | 3
DENO_2L-35__24752_Installtion_operation_manual_9ouQhpo.pdf | 41 | [5 empty] | 0071DB | [9 empty] | 1
DENO_2L-35__24752_Installtion_operation_manual_9ouQhpo.pdf | 41 | [5 empty] | 0071EC | [9 empty] | 1
DENO_2L-35__24752_Installtion_operation_manual_9ouQhpo.pdf | 41 | [5 empty] | 0071FA | [9 empty] | 1
DENO_2L-35__24752_Installtion_operation_manual_9ouQhpo.pdf | 41 | [5 empty] | 6101VPA | [9 empty] | 1
DENO_2L-35__24752_Installtion_operation_manual_9ouQhpo.pdf | 41 | [5 empty] | 616BSP | [9 empty] | 1
DENO_2L-35__24752_Installtion_operation_manual_9ouQhpo.pdf | 41 | [5 empty] | 668H | [9 empty] | 1
DENO_2L-35__24752_Installtion_operation_manual_9ouQhpo.pdf | 41 | [5 empty] | 8217B | [9 empty] | 1
DENO_2L-35__24752_Installtion_operation_manual_9ouQhpo.pdf | 41 | [5 empty] | 6141F | [9 empty] | 1

## Jobs
File Name | Page Number | Marked Pages | Missed Extraction Pages | Asset Name | Component Name | Job Title | Job Type | Calendar Frequency | Calendar Frequency Type | Hour Frequency | Job Description | Safety Note | Section Name | Initial Frequency | Initial Frequency Type | Max Range Frequency | Min Range Frequency | Findings | Confidence
DENO_2L-35__24752_Installtion_operation_manual_9ouQhpo.pdf | 8 |  |  | Air Compressor | Oil-Water Separator | Drain condensate residue | SERVICE |  |  |  | Condensate residue should be drained manually from the oil-water separators integrated in the radiator cooler after each running cycle of the compressor |  | Condensate drain
DENO_2L-35__24752_Installtion_operation_manual_9ouQhpo.pdf | 10 |  |  | Air Compressor | Pressure Gauges | Verify pressure gauges indicate correct values | INSPECTION |  |  |  | Verify that the pressure gauges indicate the correct values. Standard pressure are: First Stage Gauge: 3,5 - 5,5 BAR, Second Stage Gauge: 30 BAR |  | Running
DENO_2L-35__24752_Installtion_operation_manual_9ouQhpo.pdf | 10 |  |  | Air Compressor | Electromotor | Measure current and compare to type plate value | INSPECTION |  |  |  | Measure the current and compare it to the value displayed on the type plate of the electromotor |  | Running
DENO_2L-35__24752_Installtion_operation_manual_9ouQhpo.pdf | 10 |  |  | Air Compressor | Compressor | Check for abnormal temperatures and noise | INSPECTION |  |  |  | Check for abnormal temperatures and / or noise at each section |  | Running
DENO_2L-35__24752_Installtion_operation_manual_9ouQhpo.pdf | 10 |  |  | Air Compressor | Air System | Check for leakage | INSPECTION |  |  |  | Carefully check the compressor and complete air system for any leakage |  | Running
DENO_2L-35__24752_Installtion_operation_manual_9ouQhpo.pdf | 10 |  |  | Air Compressor | Cylinder Head | Retighten cylinder head nuts | SERVICE |  |  | 24 | After 24 initial running hours, retighten the cylinder head nuts |  | Running | 24 | Hours
DENO_2L-35__24752_Installtion_operation_manual_9ouQhpo.pdf | 10 |  |  | Air Compressor | Oil-Water Separators | Open drain valves | SERVICE |  |  |  | Open the drain valves of the oil-water separators (this will not be necessary with use of automatic drain valves) |  | Stopping
DENO_2L-35__24752_Installtion_operation_manual_9ouQhpo.pdf | 13 |  |  | TANABE AIR COMPRESSOR | Crankcase | Drain and refill oil | SERVICE |  |  | 50 | Completely drain the oil while the compressor is still warm after the first 50 running hours. After the oil is drained out completely, clean the sump with clean and light oil. Refill the compressor. |  | Drain and refill | 50 | Hours
DENO_2L-35__24752_Installtion_operation_manual_9ouQhpo.pdf | 13 |  |  | TANABE AIR COMPRESSOR | Crankcase | Refill oil | SERVICE | 6 | MONTHLY | 600 | Refill oil at intervals of 600 hours or after 6 months whichever comes first. |  | Drain and refill
DENO_2L-35__24752_Installtion_operation_manual_9ouQhpo.pdf | 13 |  |  | TANABE AIR COMPRESSOR | Crankcase | Check oil condition and level | INSPECTION | 1 | DAILY |  | The oil condition and level should be checked daily. |  | Drain and refill
DENO_2L-35__24752_Installtion_operation_manual_9ouQhpo.pdf | 14 |  |  | Air Compressor | Valve | Replace valve as a whole | REPLACEMENT |  |  | 4800 | Replace valve as a whole |  | Maintenance schedule
DENO_2L-35__24752_Installtion_operation_manual_9ouQhpo.pdf | 14 |  |  | Air Compressor | Valve | Check valve plate for wear | INSPECTION |  |  | 600 | Check valve plate for wear |  | Maintenance schedule
DENO_2L-35__24752_Installtion_operation_manual_9ouQhpo.pdf | 14 |  |  | Air Compressor | Valve | Check valve spring for distortions | INSPECTION |  |  | 600 | Check valve spring for distortions |  | Maintenance schedule
DENO_2L-35__24752_Installtion_operation_manual_9ouQhpo.pdf | 14 |  |  | Air Compressor | Cylinder | Check inside of cylinder for wear | INSPECTION |  |  | 1200 | Check inside of cylinder for wear |  | Maintenance schedule
DENO_2L-35__24752_Installtion_operation_manual_9ouQhpo.pdf | 14 |  |  | Air Compressor | Piston | Check piston for wear | INSPECTION |  |  | 1200 | Check piston for wear |  | Maintenance schedule
DENO_2L-35__24752_Installtion_operation_manual_9ouQhpo.pdf | 14 |  |  | Air Compressor | Piston | Check piston pin for wear | INSPECTION |  |  | 1200 | Check piston pin for wear |  | Maintenance schedule
DENO_2L-35__24752_Installtion_operation_manual_9ouQhpo.pdf | 14 |  |  | Air Compressor | Compressor | Compressor overhaul | OVERHAUL | 2 | YEARLY | 4800 | Complete unit dismantle, check all components according to tolerances table, replace items out of tolerance, re-assemble and follow lubrication sequences |  | Compressor overhaul
DENO_2L-35__24752_Installtion_operation_manual_9ouQhpo.pdf | 16 |  |  | Air Compressor | Flexible coupling element | Check for wear | INSPECTION |  |  | 600 | Check flexible coupling element for wear |  | Check and Adjustment
DENO_2L-35__24752_Installtion_operation_manual_9ouQhpo.pdf | 16 |  |  | Air Compressor | Flexible coupling element | Replace | REPLACEMENT |  |  | 2400 | Replace flexible coupling element |  | Check and Adjustment
DENO_2L-35__24752_Installtion_operation_manual_9ouQhpo.pdf | 16 |  |  | Air Compressor | Electric motor | Check earthing | INSPECTION |  |  | 1200 | Check electric motor earthing |  | Check and Adjustment
DENO_2L-35__24752_Installtion_operation_manual_9ouQhpo.pdf | 16 |  |  | Air Compressor | Safety valve | Check Performance | INSPECTION |  |  | 2400 | Check safety valve performance |  | Check and Adjustment
DENO_2L-35__24752_Installtion_operation_manual_9ouQhpo.pdf | 16 |  |  | Air Compressor | Compressor as whole | Overhaul | OVERHAUL | 2 | YEARLY | 4800 | Overhaul compressor as whole once every 2 years or 4800hr whichever comes first |  | Check and Adjustment