## Components
File Name | Page Number | Asset Name | Component Name | Maker | Model | Qty | Serial Number | Specification | Base Component | Function | Component Type | Alias Component Name | System name | Manufacture date | Findings | Confidence
alfa-laval-mab-103-881145-09-02-rev4.pdf | 20 | SEPARATOR | Horizontal driving device | [5 empty] | Bottom part | Driving mechanism with friction coupling and worm gear | ASSEMBLY
alfa-laval-mab-103-881145-09-02-rev4.pdf | 20 | SEPARATOR | Collecting cover | [5 empty] | Frame top part | Contains processing parts, inlet and outlets and piping | ASSEMBLY
alfa-laval-mab-103-881145-09-02-rev4.pdf | 20 | SEPARATOR | Inlet and outlet gear pump | [5 empty] | Bottom part | Dual function feed inlet pump and clean oil discharge pump | ASSEMBLY | Pump
alfa-laval-mab-103-881145-09-02-rev4.pdf | 20 | SEPARATOR | Separator bowl | [5 empty] | Frame top part | Liquid cleaning chamber, rotates at high speed | ASSEMBLY | Bowl
alfa-laval-mab-103-881145-09-02-rev4.pdf | 20 | SEPARATOR | Disc stack | [5 empty] | Separator bowl | Separates water and sediment from oil | ASSEMBLY
alfa-laval-mab-103-881145-09-02-rev4.pdf | 20 | SEPARATOR | Distributor | [5 empty] | Separator bowl | Distributes oil towards periphery of bowl and through disc stack | ASSEMBLY
alfa-laval-mab-103-881145-09-02-rev4.pdf | 20 | SEPARATOR | Gravity disc | [5 empty] | Purifier bowl | Controls heavy phase outlet flow | ASSEMBLY
alfa-laval-mab-103-881145-09-02-rev4.pdf | 20 | SEPARATOR | Top disc | [5 empty] | Purifier bowl | Directs heavy phase flow towards bowl hood neck | ASSEMBLY | Top disc with neck
alfa-laval-mab-103-881145-09-02-rev4.pdf | 20 | SEPARATOR | Bowl hood | [5 empty] | Separator bowl | Encloses bowl and directs separated phases | ASSEMBLY
alfa-laval-mab-103-881145-09-02-rev4.pdf | 20 | SEPARATOR | Worm gear | [5 empty] | Bottom part | Gear transmission in oil bath | ASSEMBLY
alfa-laval-mab-103-881145-09-02-rev4.pdf | 20 | SEPARATOR | Vertical spindle | [5 empty] | Bottom part | Supports and rotates separator bowl | ASSEMBLY
alfa-laval-mab-103-881145-09-02-rev4.pdf | 20 | SEPARATOR | Driving shaft | [5 empty] | Bottom part | Transmits power with couplings | ASSEMBLY
alfa-laval-mab-103-881145-09-02-rev4.pdf | 20 | SEPARATOR | Brake | [5 empty] | Bottom part | Braking mechanism | ASSEMBLY
alfa-laval-mab-103-881145-09-02-rev4.pdf | 20 | SEPARATOR | Revolution counter | [5 empty] | Bottom part | Indicates speed | ASSEMBLY
alfa-laval-mab-103-881145-09-02-rev4.pdf | 20 | SEPARATOR | Frame bottom part | [6 empty] | Contains horizontal driving device, driving shaft, worm gear, vertical spindle, oil bath, brake and revolution counter | ASSEMBLY | Bottom part
alfa-laval-mab-103-881145-09-02-rev4.pdf | 20 | SEPARATOR | Frame top part | [6 empty] | Contains processing parts, inlet and outlets and piping | ASSEMBLY | Top part
alfa-laval-mab-103-881145-09-02-rev4.pdf | 26 | SEPARATOR | Friction coupling | [6 empty] | Ensures a gentle start and acceleration and at the same time prevents overloading of the worm gear and motor | POWER TRANSMISSION ASSEMBLY |  | Mechanical power transmission
alfa-laval-mab-103-881145-09-02-rev4.pdf | 26 | SEPARATOR | Bowl spindle | [7 empty] | POWER TRANSMISSION ASSEMBLY |  | Mechanical power transmission
alfa-laval-mab-103-881145-09-02-rev4.pdf | 26 | SEPARATOR | Top bearing and spring casing | [5 empty] | Bowl spindle | Reduce bearing wear and the transmission of bowl vibrations to the frame and foundation | BEARING ASSEMBLY |  | Mechanical power transmission
alfa-laval-mab-103-881145-09-02-rev4.pdf | 26 | SEPARATOR | Worm wheel |  |  |  |  | Runs in a lubricating oil bath |  |  | POWER TRANSMISSION ASSEMBLY |  | Mechanical power transmission
alfa-laval-mab-103-881145-09-02-rev4.pdf | 26 | SEPARATOR | Worm | [7 empty] | POWER TRANSMISSION ASSEMBLY |  | Mechanical power transmission
alfa-laval-mab-103-881145-09-02-rev4.pdf | 26 | SEPARATOR | Worm wheel shaft | [7 empty] | POWER TRANSMISSION ASSEMBLY |  | Mechanical power transmission
alfa-laval-mab-103-881145-09-02-rev4.pdf | 26 | SEPARATOR | Gear pump |  |  |  |  | Attached to the driving spindle and located on the side of the separator |  | Dual function - feed inlet pump and clean oil discharge pump | PUMP ASSEMBLY | Inlet and outlet pump
alfa-laval-mab-103-881145-09-02-rev4.pdf | 26 | SEPARATOR | Cover interlocking switch |  |  |  |  | Optional |  | Prevents starting of the motor when the separator collecting cover is not completely closed | SAFETY SWITCH |  | Sensors and indicators
alfa-laval-mab-103-881145-09-02-rev4.pdf | 29 | SEPARATOR | Inlet Device | [6 empty] | Process liquid feed inlet | ASSEMBLY | Inlet/Outlet Device
alfa-laval-mab-103-881145-09-02-rev4.pdf | 29 | SEPARATOR | Outlet Device | [6 empty] | Separated liquid discharge | ASSEMBLY | Inlet/Outlet Device
alfa-laval-mab-103-881145-09-02-rev4.pdf | 29 | SEPARATOR | Operating Water Device | [6 empty] | Operating water supply and control | ASSEMBLY
alfa-laval-mab-103-881145-09-02-rev4.pdf | 29 | SEPARATOR | Bottom Part | [6 empty] | Lower assembly housing bearings | ASSEMBLY
alfa-laval-mab-103-881145-09-02-rev4.pdf | 29 | SEPARATOR | Spindle Bearings | [5 empty] | Bottom Part | Support rotating spindle | ASSEMBLY
alfa-laval-mab-103-881145-09-02-rev4.pdf | 29 | SEPARATOR | Separator Motor | [6 empty] | Drive motor for separator | ASSEMBLY
alfa-laval-mab-103-881145-09-02-rev4.pdf | 29 | SEPARATOR | Control Equipment | [6 empty] | Separator control and monitoring | ASSEMBLY
alfa-laval-mab-103-881145-09-02-rev4.pdf | 50 | SEPARATOR MAB 103B-24 | Connecting housing | [5 empty] | Inlet and outlet |  | ASSEMBLY
alfa-laval-mab-103-881145-09-02-rev4.pdf | 50 | SEPARATOR MAB 103B-24 | Gear casing | [7 empty] | ASSEMBLY | Gear housing
alfa-laval-mab-103-881145-09-02-rev4.pdf | 50 | SEPARATOR MAB 103B-24 | Electrical motor | [7 empty] | ASSEMBLY
alfa-laval-mab-103-881145-09-02-rev4.pdf | 50 | SEPARATOR MAB 103B-24 | Worm wheel and worm | [5 empty] | Worm wheel shaft and gear housing |  | ASSEMBLY
alfa-laval-mab-103-881145-09-02-rev4.pdf | 50 | SEPARATOR MAB 103B-24 | Lock ring | [5 empty] | Separator bowl |  | ASSEMBLY
alfa-laval-mab-103-881145-09-02-rev4.pdf | 50 | SEPARATOR MAB 103B-24 | Bowl discs | [5 empty] | Separator bowl |  | ASSEMBLY
alfa-laval-mab-103-881145-09-02-rev4.pdf | 50 | SEPARATOR MAB 103B-24 | Bowl body | [5 empty] | Separator bowl |  | ASSEMBLY
alfa-laval-mab-103-881145-09-02-rev4.pdf | 53 | MAB 103B-24 SEPARATOR | Worm wheel shaft and gear housing | [7 empty] | ASSEMBLY
alfa-laval-mab-103-881145-09-02-rev4.pdf | 53 | MAB 103B-24 SEPARATOR | Inlet and outlet | [7 empty] | ASSEMBLY
alfa-laval-mab-103-881145-09-02-rev4.pdf | 53 | MAB 103B-24 SEPARATOR | Vertical driving device | [7 empty] | ASSEMBLY
alfa-laval-mab-103-881145-09-02-rev4.pdf | 53 | MAB 103B-24 SEPARATOR | Pump | [7 empty] | ASSEMBLY
alfa-laval-mab-103-881145-09-02-rev4.pdf | 56 | MAB 103B-24 SEPARATOR | Frame feet | [7 empty] | ASSEMBLY
alfa-laval-mab-103-881145-09-02-rev4.pdf | 56 | MAB 103B-24 SEPARATOR | Bowl body | Alfa Laval | [6 empty] | MAIN BOWL PART
alfa-laval-mab-103-881145-09-02-rev4.pdf | 56 | MAB 103B-24 SEPARATOR | Bowl hood | Alfa Laval | [6 empty] | MAIN BOWL PART
alfa-laval-mab-103-881145-09-02-rev4.pdf | 56 | MAB 103B-24 SEPARATOR | Lock ring | Alfa Laval | [6 empty] | MAIN BOWL PART
alfa-laval-mab-103-881145-09-02-rev4.pdf | 56 | MAB 103B-24 SEPARATOR | Frame |  |  |  |  | Cast iron |  |  | ASSEMBLY
alfa-laval-mab-103-881145-09-02-rev4.pdf | 59 | SEPARATOR | Top bearing springs | [6 empty] | Buffer springs to prevent machine vibration | ASSEMBLY | Buffer springs
alfa-laval-mab-103-881145-09-02-rev4.pdf | 59 | SEPARATOR | Ball bearing housing | [6 empty] | Housing for ball bearing with contact surfaces for buffers | ASSEMBLY
alfa-laval-mab-103-881145-09-02-rev4.pdf | 59 | SEPARATOR | Radial buffer | [5 empty] | Ball bearing housing |  | ASSEMBLY
alfa-laval-mab-103-881145-09-02-rev4.pdf | 80 | SEPARATOR | BOWL | [7 empty] | ASSEMBLY | SEPARATOR BOWL
alfa-laval-mab-103-881145-09-02-rev4.pdf | 80 | SEPARATOR | TOP BEARING | [7 empty] | ASSEMBLY
alfa-laval-mab-103-881145-09-02-rev4.pdf | 80 | SEPARATOR | ELECTRIC MOTOR | [7 empty] | ASSEMBLY
alfa-laval-mab-103-881145-09-02-rev4.pdf | 80 | SEPARATOR | SPINDLE | [7 empty] | ASSEMBLY | BOWL SPINDLE
alfa-laval-mab-103-881145-09-02-rev4.pdf | 80 | SEPARATOR | OUTLET HOUSINGS | [7 empty] | ASSEMBLY
alfa-laval-mab-103-881145-09-02-rev4.pdf | 80 | SEPARATOR | FEED PUMP | [5 empty] | PUMP ASSEMBLY |  | ASSEMBLY
alfa-laval-mab-103-881145-09-02-rev4.pdf | 80 | SEPARATOR | DISCHARGE PUMP | [5 empty] | PUMP ASSEMBLY |  | ASSEMBLY
alfa-laval-mab-103-881145-09-02-rev4.pdf | 80 | SEPARATOR | PUMP ASSEMBLY | [7 empty] | ASSEMBLY
alfa-laval-mab-103-881145-09-02-rev4.pdf | 125 | ALFA LAVAL SEPARATOR | Bowl | Alfa Laval | 556001 rev. 4 |  |  | Max. inner diameter: 159 mm, Volume: 1.2 L, Weight: 13 kg, Body material: AL 111 2377-02 |  |  | ASSEMBLY
alfa-laval-mab-103-881145-09-02-rev4.pdf | 125 | ALFA LAVAL SEPARATOR | Motor | Alfa Laval | 556001 rev. 4 |  |  | Power: 0.75 kW, Speed max: 1500/1800 RPM 50Hz/60Hz, Max. power consumption: 0.6 kW (at starting up), Power consumption: 0.4/0.6 kW (idling/at max. capacity) |  |  | ASSEMBLY | Motor for separator
alfa-laval-mab-103-881145-09-02-rev4.pdf | 125 | ALFA LAVAL SEPARATOR | Frame | Alfa Laval | 556001 rev. 4 | [5 empty] | ASSEMBLY
alfa-laval-mab-103-881145-09-02-rev4.pdf | 125 | ALFA LAVAL SEPARATOR | Pre-Heater | Alfa Laval | [5 empty] | Process liquid heating | ASSEMBLY | Heater
alfa-laval-mab-103-881145-09-02-rev4.pdf | 125 | ALFA LAVAL SEPARATOR | Pump | Alfa Laval |  |  |  | Hydraulic capacity: 1.40 m³/h |  | Process liquid pumping | ASSEMBLY
alfa-laval-mab-103-881145-09-02-rev4.pdf | 163 | SEPARATOR | Gearbox | [7 empty] | ASSEMBLY
alfa-laval-mab-103-881145-09-02-rev4.pdf | 163 | SEPARATOR | Separator Frame | [7 empty] | ASSEMBLY
alfa-laval-mab-103-881145-09-02-rev4.pdf | 122 |  | ...................................................................................................... | ................................................................................................................................................................ |  |  | .............................................................................................................................................................. |  |  |  | .............................................................................................................................................................
alfa-laval-mab-103-881145-09-02-rev4.pdf | 134 |  |  | Dow Corning |  | 1000 g
alfa-laval-mab-103-881145-09-02-rev4.pdf | 134 |  |  | Fuchs Lubritech |  | -
alfa-laval-mab-103-881145-09-02-rev4.pdf | 134 |  |  | Klüber |  | -
alfa-laval-mab-103-881145-09-02-rev4.pdf | 134 |  |  | Rocol |  | -
alfa-laval-mab-103-881145-09-02-rev4.pdf | 134 |  |  | OKS |  | -
alfa-laval-mab-103-881145-09-02-rev4.pdf | 134 |  |  | Bel-Ray |  | -
alfa-laval-mab-103-881145-09-02-rev4.pdf | 134 |  |  | MMCC |  | -
alfa-laval-mab-103-881145-09-02-rev4.pdf | 134 |  |  | BP |  | -
alfa-laval-mab-103-881145-09-02-rev4.pdf | 134 |  |  | Castrol |  | -
alfa-laval-mab-103-881145-09-02-rev4.pdf | 134 |  |  | Chevron |  | -
alfa-laval-mab-103-881145-09-02-rev4.pdf | 134 |  |  | ExxonMobil |  | -
alfa-laval-mab-103-881145-09-02-rev4.pdf | 134 |  |  | Q8/Kuwait Petroleum |  | -
alfa-laval-mab-103-881145-09-02-rev4.pdf | 134 |  |  | Shell |  | -
alfa-laval-mab-103-881145-09-02-rev4.pdf | 134 |  |  | SKF |  | -
alfa-laval-mab-103-881145-09-02-rev4.pdf | 134 |  |  | Total |  | -

## Spares
File Name | Page Number | Marked Pages | Missed Extraction Pages | Asset Name | Component Name | Part Name | Part Number | Drawing Number | Position Number | Dimension | Materials | Other Details | Spare Part Title | Spare Maker | Spare Model | Working Quantity | Spare Quantity | Units | Weight | Color | Source (Table/Text) | Spare Class | Findings | Confidence
alfa-laval-mab-103-881145-09-02-rev4.pdf | 145 | [5 empty] | 537086-02 |  |  |  |  | - |  |  |  |  | 1000 g
alfa-laval-mab-103-881145-09-02-rev4.pdf | 145 | [5 empty] | 537086-03 537086-06 |  |  |  |  | - |  |  |  |  | 100 g 50 g
alfa-laval-mab-103-881145-09-02-rev4.pdf | 145 | [5 empty] | 537086-04 |  |  |  |  | - |  |  |  |  | 50 g
alfa-laval-mab-103-881145-09-02-rev4.pdf | 145 | [5 empty] | - |  |  |  |  | - |  |  |  |  | -
alfa-laval-mab-103-881145-09-02-rev4.pdf | 145 | [5 empty] | 535586-01 |  |  |  |  | - |  |  |  |  | 375 g
alfa-laval-mab-103-881145-09-02-rev4.pdf | 145 | [5 empty] | 537086-07 |  |  |  |  | NSF Registered H1  (7 Jan 2004) |  |  |  |  | 50 g
alfa-laval-mab-103-881145-09-02-rev4.pdf | 145 | [5 empty] | 561764-01 |  |  |  |  | NSF Registered H1  (3 sep 2004) |  |  |  |  | 50 g
alfa-laval-mab-103-881145-09-02-rev4.pdf | 145 | [5 empty] | 554336-01 |  |  |  |  | - |  |  |  |  | 55 g
alfa-laval-mab-103-881145-09-02-rev4.pdf | 145 | [5 empty] | 569415-01 |  |  |  |  | NSF Registered H1  (3 June 2005) |  |  |  |  | 50 g
alfa-laval-mab-103-881145-09-02-rev4.pdf | 148 | [10 empty] | - |  |  |  |  | -
alfa-laval-mab-103-881145-09-02-rev4.pdf | 148 | [10 empty] | - |  |  |  |  | -
alfa-laval-mab-103-881145-09-02-rev4.pdf | 148 | [10 empty] | - |  |  |  |  | -
alfa-laval-mab-103-881145-09-02-rev4.pdf | 148 | [10 empty] | - |  |  |  |  | -
alfa-laval-mab-103-881145-09-02-rev4.pdf | 148 | [10 empty] | - |  |  |  |  | -
alfa-laval-mab-103-881145-09-02-rev4.pdf | 148 | [10 empty] | - |  |  |  |  | -
alfa-laval-mab-103-881145-09-02-rev4.pdf | 148 | [10 empty] | - |  |  |  |  | -
alfa-laval-mab-103-881145-09-02-rev4.pdf | 148 | [10 empty] | - |  |  |  |  | -
alfa-laval-mab-103-881145-09-02-rev4.pdf | 148 | [10 empty] | - |  |  |  |  | -
alfa-laval-mab-103-881145-09-02-rev4.pdf | 148 | [10 empty] | - |  |  |  |  | -
alfa-laval-mab-103-881145-09-02-rev4.pdf | 148 | [10 empty] | - |  |  |  |  | -
alfa-laval-mab-103-881145-09-02-rev4.pdf | 148 | [10 empty] | - |  |  |  |  | -
alfa-laval-mab-103-881145-09-02-rev4.pdf | 148 | [10 empty] | - |  |  |  |  | -
alfa-laval-mab-103-881145-09-02-rev4.pdf | 148 | [10 empty] | - |  |  |  |  | -
alfa-laval-mab-103-881145-09-02-rev4.pdf | 148 | [10 empty] | - |  |  |  |  | -
alfa-laval-mab-103-881145-09-02-rev4.pdf | 148 | [10 empty] | - |  |  |  |  | -
alfa-laval-mab-103-881145-09-02-rev4.pdf | 148 | [10 empty] | - |  |  |  |  | -
alfa-laval-mab-103-881145-09-02-rev4.pdf | 148 | [10 empty] | NSF Registered H1  (17 Aug 2007) |  |  |  |  | -
alfa-laval-mab-103-881145-09-02-rev4.pdf | 148 | [10 empty] | - |  |  |  |  | -

## Jobs
File Name | Page Number | Marked Pages | Missed Extraction Pages | Asset Name | Component Name | Job Title | Job Type | Calendar Frequency | Calendar Frequency Type | Hour Frequency | Job Description | Safety Note | Section Name | Initial Frequency | Initial Frequency Type | Max Range Frequency | Min Range Frequency | Findings | Confidence
alfa-laval-mab-103-881145-09-02-rev4.pdf | 29 |  |  | Separator | Spindle Bearings | Prelubricate spindle bearings | SERVICE | 6 | MONTHLY |  | Prelubricate spindle bearings before restart after a standstill for more than six months |  | Periodic Maintenance
alfa-laval-mab-103-881145-09-02-rev4.pdf | 29 |  |  | Separator | Bottom Part | Oil change | REPLACEMENT | 1 | YEARLY | 1500 | Oil change every 1500 hours or at least once every year if the total number of operating hours is less than 1500 hours. When using a group D oil, time of operation between oil changes can be extended from the normal 1500 hours to 2000 hours. |  | Periodic Maintenance |  |  | 2000 | 1500
alfa-laval-mab-103-881145-09-02-rev4.pdf | 29 |  |  | Separator | Separator Bowl | IS - Intermediate Service | OVERHAUL | 3 | MONTHLY | 2000 | Overhaul of separator bowl, inlet/outlet and operating water device. Renewal of seals in bowl inlet/outlet and operating water device. |  | Periodic Maintenance
alfa-laval-mab-103-881145-09-02-rev4.pdf | 29 |  |  | Separator | Bottom Part | MS - Major Service | OVERHAUL |  |  |  | Overhaul of the complete separator, including bottom part (and activities included in an Intermediate Service, if any). Renewal of seals and bearings in bottom part. |  | Periodic Maintenance
alfa-laval-mab-103-881145-09-02-rev4.pdf | 47 |  |  | Separator | Complete Separator | Major Service | OVERHAUL | 12 | MONTHLY | 8000 | Major Service consists of an overhaul of the complete separator. Seals and bearings in the bottom part are renewed. |  | Periodic maintenance
alfa-laval-mab-103-881145-09-02-rev4.pdf | 50 |  |  | Separator MAB 103B-24 | Inlet and outlet | Check for leakage | INSPECTION | 1 | DAILY |  | Check for leakage at collecting cover and connecting housing |  | Daily checks
alfa-laval-mab-103-881145-09-02-rev4.pdf | 50 |  |  | Separator MAB 103B-24 | Separator bowl | Check for vibration and noise | INSPECTION | 1 | DAILY |  | Check for vibration and noise |  | Daily checks
alfa-laval-mab-103-881145-09-02-rev4.pdf | 50 |  |  | Separator MAB 103B-24 | Worm wheel shaft and gear casing | Check for vibration and noise | INSPECTION | 1 | DAILY |  | Check for vibration and noise |  | Daily checks
alfa-laval-mab-103-881145-09-02-rev4.pdf | 50 |  |  | Separator MAB 103B-24 | Worm wheel shaft and gear casing | Check oil level in gear housing | INSPECTION | 1 | DAILY |  | Check oil level in gear housing |  | Daily checks
alfa-laval-mab-103-881145-09-02-rev4.pdf | 50 |  |  | Separator MAB 103B-24 | Electrical motor | Check for heat, vibration and noise | INSPECTION | 1 | DAILY |  | Check for heat, vibration and noise |  | Daily checks
alfa-laval-mab-103-881145-09-02-rev4.pdf | 50 |  |  | Separator MAB 103B-24 | Worm wheel shaft and gear housing | Check worm wheel and worm | INSPECTION | 12 | MONTHLY | 1500 | Check worm wheel and worm |  | Oil change | 200 | Hours | 2000 | 1500
alfa-laval-mab-103-881145-09-02-rev4.pdf | 50 |  |  | Separator MAB 103B-24 | Worm wheel shaft and gear housing | Renew oil in gear housing | REPLACEMENT | 12 | MONTHLY | 1500 | Renew oil in gear housing |  | Oil change | 200 | Hours | 2000 | 1500
alfa-laval-mab-103-881145-09-02-rev4.pdf | 50 |  |  | Separator MAB 103B-24 | Inlet and outlet | Clean and inspect threads of inlet pipe(s) | SERVICE |  |  |  | Clean and inspect threads of inlet pipe(s) |  | IS - Intermediate Service
alfa-laval-mab-103-881145-09-02-rev4.pdf | 50 |  |  | Separator MAB 103B-24 | Inlet and outlet | Clean and inspect connecting housing | SERVICE |  |  |  | Clean and inspect connecting housing |  | IS - Intermediate Service
alfa-laval-mab-103-881145-09-02-rev4.pdf | 50 |  |  | Separator MAB 103B-24 | Separator bowl | Clean and check lock ring | SERVICE |  |  |  | Clean and check lock ring |  | IS - Intermediate Service
alfa-laval-mab-103-881145-09-02-rev4.pdf | 50 |  |  | Separator MAB 103B-24 | Separator bowl | Clean and check bowl hood | SERVICE |  |  |  | Clean and check bowl hood |  | IS - Intermediate Service
alfa-laval-mab-103-881145-09-02-rev4.pdf | 50 |  |  | Separator MAB 103B-24 | Separator bowl | Clean and check top disc | SERVICE |  |  |  | Clean and check top disc |  | IS - Intermediate Service
alfa-laval-mab-103-881145-09-02-rev4.pdf | 50 |  |  | Separator MAB 103B-24 | Separator bowl | Clean and check gravity disc | SERVICE |  |  |  | Clean and check gravity disc |  | IS - Intermediate Service
alfa-laval-mab-103-881145-09-02-rev4.pdf | 50 |  |  | Separator MAB 103B-24 | Separator bowl | Clean and check bowl discs | SERVICE |  |  |  | Clean and check bowl discs |  | IS - Intermediate Service
alfa-laval-mab-103-881145-09-02-rev4.pdf | 50 |  |  | Separator MAB 103B-24 | Separator bowl | Clean and check distributor | SERVICE |  |  |  | Clean and check distributor |  | IS - Intermediate Service
alfa-laval-mab-103-881145-09-02-rev4.pdf | 50 |  |  | Separator MAB 103B-24 | Separator bowl | Clean and check bowl body | SERVICE |  |  |  | Clean and check bowl body |  | IS - Intermediate Service
alfa-laval-mab-103-881145-09-02-rev4.pdf | 50 |  |  | Separator MAB 103B-24 | Separator bowl | Check for corrosion | INSPECTION |  |  |  | Check for corrosion |  | IS - Intermediate Service
alfa-laval-mab-103-881145-09-02-rev4.pdf | 50 |  |  | Separator MAB 103B-24 | Separator bowl | Check for erosion | INSPECTION |  |  |  | Check for erosion |  | IS - Intermediate Service
alfa-laval-mab-103-881145-09-02-rev4.pdf | 50 |  |  | Separator MAB 103B-24 | Separator bowl | Check for cracks | INSPECTION |  |  |  | Check for cracks |  | IS - Intermediate Service
alfa-laval-mab-103-881145-09-02-rev4.pdf | 50 |  |  | Separator MAB 103B-24 | Separator bowl | Check disc stack pressure | INSPECTION |  |  |  | Check disc stack pressure |  | IS - Intermediate Service
alfa-laval-mab-103-881145-09-02-rev4.pdf | 50 |  |  | Separator MAB 103B-24 | Separator bowl | Renew O-rings and sealings | REPLACEMENT |  |  |  | Renew O-rings and sealings |  | IS - Intermediate Service
alfa-laval-mab-103-881145-09-02-rev4.pdf | 53 |  |  | Separator MAB 103B-24 | Worm wheel shaft and gear housing | Renew oil in gear housing | REPLACEMENT |  |  |  | Renew oil in gear housing |  | Maintenance logs
alfa-laval-mab-103-881145-09-02-rev4.pdf | 53 |  |  | Separator MAB 103B-24 | Electrical motor | Lubrication (if nipples are fitted) | SERVICE |  |  |  | Lubrication of electrical motor if nipples are fitted |  | Maintenance logs
alfa-laval-mab-103-881145-09-02-rev4.pdf | 53 |  |  | Separator MAB 103B-24 | Signs and labels on separator | Check attachment and readability, replace if needed | INSPECTION |  |  |  | Check attachment and readability of safety label on collecting cover, replace if needed |  | Maintenance logs
alfa-laval-mab-103-881145-09-02-rev4.pdf | 53 |  |  | Separator MAB 103B-24 | Inlet and outlet | Clean and inspect | SERVICE |  |  |  | Clean and inspect threads of inlet pipe(s) and connecting housing |  | MS-Major Service
alfa-laval-mab-103-881145-09-02-rev4.pdf | 53 |  |  | Separator MAB 103B-24 | Separator bowl | Clean and check | SERVICE |  |  |  | Clean and check lock ring, bowl hood, top disc, gravity disc, bowl discs, distributor, bowl body, corrosion, erosion, cracks, and disc stack pressure |  | MS-Major Service
alfa-laval-mab-103-881145-09-02-rev4.pdf | 53 |  |  | Separator MAB 103B-24 | Worm wheel shaft and gear housing | Check worm wheel and worm | INSPECTION |  |  |  | Check worm wheel and worm, radial wobble of worm wheel shaft, and axial play of coupling disc |  | MS-Major Service
alfa-laval-mab-103-881145-09-02-rev4.pdf | 53 |  |  | Separator MAB 103B-24 | Vertical driving device | Clean and check | SERVICE |  |  |  | Clean and check bowl spindle, wear of driver and of groove in worm, buffers, ball bearing housing indentations, and radial wobble of bowl spindle |  | MS-Major Service
alfa-laval-mab-103-881145-09-02-rev4.pdf | 53 |  |  | Separator MAB 103B-24 | Vertical driving device | Renew ball bearings and top bearing springs | REPLACEMENT |  |  |  | Renew ball bearings and top bearing springs |  | MS-Major Service
alfa-laval-mab-103-881145-09-02-rev4.pdf | 53 |  |  | Separator MAB 103B-24 | Brake | Clean and check spring and brake shoe | SERVICE |  |  |  | Clean and check spring and brake shoe |  | MS-Major Service
alfa-laval-mab-103-881145-09-02-rev4.pdf | 53 |  |  | Separator MAB 103B-24 | Brake | Renew brake plug | REPLACEMENT |  |  |  | Renew brake plug |  | MS-Major Service
alfa-laval-mab-103-881145-09-02-rev4.pdf | 53 |  |  | Separator MAB 103B-24 | Pump | Clean and check | SERVICE |  |  |  | Clean and check bushings, wearing seals, shear pin coupling and impeller shaft |  | MS-Major Service
alfa-laval-mab-103-881145-09-02-rev4.pdf | 53 |  |  | Separator MAB 103B-24 | Pump | Renew lipseal ring | REPLACEMENT |  |  |  | Renew lipseal ring |  | MS-Major Service
alfa-laval-mab-103-881145-09-02-rev4.pdf | 56 |  |  | Separator MAB 103B-24 | Friction coupling | Clean and check | INSPECTION |  |  |  | Clean and check friction coupling |  | Maintenance logs
alfa-laval-mab-103-881145-09-02-rev4.pdf | 56 |  |  | Separator MAB 103B-24 | Friction coupling | Renew friction pads | REPLACEMENT |  |  |  | Renew friction pads |  | Maintenance logs
alfa-laval-mab-103-881145-09-02-rev4.pdf | 56 |  |  | Separator MAB 103B-24 | Friction coupling | Renew lipseal ring | REPLACEMENT |  |  |  | Renew lipseal ring |  | Maintenance logs
alfa-laval-mab-103-881145-09-02-rev4.pdf | 56 |  |  | Separator MAB 103B-24 | Frame feet | Renew rubber cushions | REPLACEMENT |  |  |  | Renew rubber cushions |  | Maintenance logs
alfa-laval-mab-103-881145-09-02-rev4.pdf | 56 |  |  | Separator MAB 103B-24 | Electrical motor | Clean and check position of coupling disc | INSPECTION |  |  |  | Clean and check position of coupling disc |  | Maintenance logs
alfa-laval-mab-103-881145-09-02-rev4.pdf | 56 |  |  | Separator MAB 103B-24 | Electrical motor | Lubrication | SERVICE |  |  |  | Lubrication (if nipples are fitted) |  | Maintenance logs
alfa-laval-mab-103-881145-09-02-rev4.pdf | 74 |  |  | Separator | Worm Gear | Check the teeth of both the worm wheel and worm for wear | INSPECTION |  |  |  | Check the teeth of both the worm wheel and worm for wear at each oil change |  | When changing oil
alfa-laval-mab-103-881145-09-02-rev4.pdf | 74 |  |  | Separator | Separator | Use vibration analysis instrument to periodically check and record the level of vibration | INSPECTION |  |  |  | Use vibration analysis instrument to periodically check and record the level of vibration. The level of vibration should not exceed maximum for separator in use (7,1 mm/s). | When excessive vibration occurs, keep liquid feed on and stop separator. The cause of the vibration must be identified and corrected before the separator is restarted. Excessive vibration can be due to incorrect assembly or poor cleaning of the bowl. | Common maintenance directions
alfa-laval-mab-103-881145-09-02-rev4.pdf | 80 |  |  | Separator | Bowl | Remove bowl before shutdown | SERVICE |  |  |  | Remove the bowl before the separator is shut-down for a period of time |  | Before shutdown
alfa-laval-mab-103-881145-09-02-rev4.pdf | 80 |  |  | Separator | Separator | Intermediate Service (IS) | SERVICE | 3 | MONTHLY |  | If the separator has been shut-down for more than 3 months but less than 12 months, an Intermediate Service (IS) has to be made |  | Before start-up
alfa-laval-mab-103-881145-09-02-rev4.pdf | 80 |  |  | Separator | Top Bearing | Lubricate top bearing | SERVICE | 3 | MONTHLY |  | In addition to IS-service: Lubricate the top bearing with 10 mil. of lubricating oil |  | Before start-up
alfa-laval-mab-103-881145-09-02-rev4.pdf | 80 |  |  | Separator | Separator | Major Service (MS) | OVERHAUL | 12 | MONTHLY |  | If the shut-down period has been longer than 12 months, a Major Service (MS) should be carried out |  | Before start-up
alfa-laval-mab-103-881145-09-02-rev4.pdf | 80 |  |  | Separator | Bowl Spindle Bearings | Change oil in oil bath | SERVICE |  |  |  | Lubricate bowl spindle bearings by oil splash from the oil bath. For information on oil change interval see Recommended lubricating oils | Check the oil level before start. Top up when necessary. Do not overfill. | Lubrication chart, general
alfa-laval-mab-103-881145-09-02-rev4.pdf | 138 |  |  | Separator | Spindle Bearings | Check and prelubricate spindle bearings | INSPECTION | 6 | MONTHLY |  | Check and prelubricate spindle bearings on separators which have been out of service for 6 months or longer |  | Lubricants
alfa-laval-mab-103-881145-09-02-rev4.pdf | 138 |  |  | Separator | Lubrication System | Oil change | REPLACEMENT |  |  | 1500 | Oil change for mineral lubricating oil CKC 220 or CKE 220 at ambient temperature between +5 - +45°C and frame temperature below 80°C |  | Lubricants
alfa-laval-mab-103-881145-09-02-rev4.pdf | 138 |  |  | Separator | Lubrication System | Oil change | REPLACEMENT | 12 | MONTHLY |  | Oil change when the separator is operated for short periods |  | Lubricants