## Components
File Name | Page Number | Asset Name | Component Name | Maker | Model | Qty | Serial Number | Specification | Base Component | Function | Component Type | Alias Component Name | System name | Manufacture date | Findings | Confidence
F-02E_INSTRUCTION_MANUAL_FOR_TANABE_AIR_COMPRESSOR_1_DG7tP4E.PDF | 9 | TANABE AIR COMPRESSOR | Suction filter |  | 45 | [5 empty] | FILTER ASSEMBLY
F-02E_INSTRUCTION_MANUAL_FOR_TANABE_AIR_COMPRESSOR_1_DG7tP4E.PDF | 9 | TANABE AIR COMPRESSOR | Instrument panel | [7 empty] | CONTROL ASSEMBLY
F-02E_INSTRUCTION_MANUAL_FOR_TANABE_AIR_COMPRESSOR_1_DG7tP4E.PDF | 9 | TANABE AIR COMPRESSOR | Cylinder head | [7 empty] | COMPRESSION ASSEMBLY
F-02E_INSTRUCTION_MANUAL_FOR_TANABE_AIR_COMPRESSOR_1_DG7tP4E.PDF | 9 | TANABE AIR COMPRESSOR | Cooler cover (1st stage) | [7 empty] | COOLING ASSEMBLY
F-02E_INSTRUCTION_MANUAL_FOR_TANABE_AIR_COMPRESSOR_1_DG7tP4E.PDF | 9 | TANABE AIR COMPRESSOR | Drain separator (1st stage) | [7 empty] | SEPARATION ASSEMBLY
F-02E_INSTRUCTION_MANUAL_FOR_TANABE_AIR_COMPRESSOR_1_DG7tP4E.PDF | 9 | TANABE AIR COMPRESSOR | Oil level gauge | [7 empty] | MONITORING ASSEMBLY
F-02E_INSTRUCTION_MANUAL_FOR_TANABE_AIR_COMPRESSOR_1_DG7tP4E.PDF | 9 | TANABE AIR COMPRESSOR | Side cover | [7 empty] | ENCLOSURE ASSEMBLY
F-02E_INSTRUCTION_MANUAL_FOR_TANABE_AIR_COMPRESSOR_1_DG7tP4E.PDF | 9 | TANABE AIR COMPRESSOR | Oil filter element | [7 empty] | FILTER ASSEMBLY
F-02E_INSTRUCTION_MANUAL_FOR_TANABE_AIR_COMPRESSOR_1_DG7tP4E.PDF | 9 | TANABE AIR COMPRESSOR | Auto drain trap | [7 empty] | DRAINAGE ASSEMBLY
F-02E_INSTRUCTION_MANUAL_FOR_TANABE_AIR_COMPRESSOR_1_DG7tP4E.PDF | 9 | TANABE AIR COMPRESSOR | Water checker | [7 empty] | MONITORING ASSEMBLY
F-02E_INSTRUCTION_MANUAL_FOR_TANABE_AIR_COMPRESSOR_1_DG7tP4E.PDF | 9 | TANABE AIR COMPRESSOR | Valve flange (2nd stage) | [7 empty] | VALVE ASSEMBLY
F-02E_INSTRUCTION_MANUAL_FOR_TANABE_AIR_COMPRESSOR_1_DG7tP4E.PDF | 9 | TANABE AIR COMPRESSOR | Cooler cover (2nd stage) | [7 empty] | COOLING ASSEMBLY
F-02E_INSTRUCTION_MANUAL_FOR_TANABE_AIR_COMPRESSOR_1_DG7tP4E.PDF | 9 | TANABE AIR COMPRESSOR | Control panel | [7 empty] | CONTROL ASSEMBLY
F-02E_INSTRUCTION_MANUAL_FOR_TANABE_AIR_COMPRESSOR_1_DG7tP4E.PDF | 26 | TANABE AIR COMPRESSOR | Oil pressure switch | [5 empty] | Automatic control unit | Operates during rise of oil pressure (immediately after start) and at the time of oil pressure drop (immediately after stop) | CONTROL SWITCH
F-02E_INSTRUCTION_MANUAL_FOR_TANABE_AIR_COMPRESSOR_1_DG7tP4E.PDF | 26 | TANABE AIR COMPRESSOR | Temperature switch (air, water) | [5 empty] | Automatic control unit | Stops the compressor at the SET temperature | CONTROL SWITCH
F-02E_INSTRUCTION_MANUAL_FOR_TANABE_AIR_COMPRESSOR_1_DG7tP4E.PDF | 26 | TANABE AIR COMPRESSOR | Automatic start/stop pressure switch | [5 empty] | Automatic control unit | Stops the compressor when the pressure in the air receiver tank rises up to the upper limit SET pressure and restarts when the pressure dropped to the lower SET value | CONTROL SWITCH
F-02E_INSTRUCTION_MANUAL_FOR_TANABE_AIR_COMPRESSOR_1_DG7tP4E.PDF | 26 | TANABE AIR COMPRESSOR | 1st stage pressure gauge |  |  |  |  | Indication value 0.4 - 0.6 MPa |  | Measures 1st stage pressure | PRESSURE GAUGE
F-02E_INSTRUCTION_MANUAL_FOR_TANABE_AIR_COMPRESSOR_1_DG7tP4E.PDF | 26 | TANABE AIR COMPRESSOR | 2nd stage pressure gauge |  |  |  |  | Indication value 2.45 - 2.94 MPa |  | Measures 2nd stage pressure | PRESSURE GAUGE
F-02E_INSTRUCTION_MANUAL_FOR_TANABE_AIR_COMPRESSOR_1_DG7tP4E.PDF | 26 | TANABE AIR COMPRESSOR | Oil pressure gauge |  |  |  |  | Indication value 0.2 - 0.4 MPa |  | Measures oil pressure | PRESSURE GAUGE
F-02E_INSTRUCTION_MANUAL_FOR_TANABE_AIR_COMPRESSOR_1_DG7tP4E.PDF | 26 | TANABE AIR COMPRESSOR | Water pressure gauge |  |  |  |  | Indication value 0.02 - 0.2 MPa |  | Measures water pressure | PRESSURE GAUGE
F-02E_INSTRUCTION_MANUAL_FOR_TANABE_AIR_COMPRESSOR_1_DG7tP4E.PDF | 26 | TANABE AIR COMPRESSOR | Flywheel cover | [6 empty] | Protective cover for flywheel | SAFETY COVER
F-02E_INSTRUCTION_MANUAL_FOR_TANABE_AIR_COMPRESSOR_1_DG7tP4E.PDF | 26 | TANABE AIR COMPRESSOR | Cooler cover | [6 empty] | High temperature part during operation | COOLING ASSEMBLY
F-02E_INSTRUCTION_MANUAL_FOR_TANABE_AIR_COMPRESSOR_1_DG7tP4E.PDF | 26 | TANABE AIR COMPRESSOR | Air receiver tank | [6 empty] | Stores compressed air and triggers automatic start/stop pressure switch | PRESSURE VESSEL
F-02E_INSTRUCTION_MANUAL_FOR_TANABE_AIR_COMPRESSOR_1_DG7tP4E.PDF | 26 | TANABE AIR COMPRESSOR | Motor | [6 empty] | Drives the compressor | DRIVE MOTOR
F-02E_INSTRUCTION_MANUAL_FOR_TANABE_AIR_COMPRESSOR_1_DG7tP4E.PDF | 32 | TANABE AIR COMPRESSOR | Cylinder | [7 empty] | ASSEMBLY
F-02E_INSTRUCTION_MANUAL_FOR_TANABE_AIR_COMPRESSOR_1_DG7tP4E.PDF | 32 | TANABE AIR COMPRESSOR | Piston | [5 empty] | Cylinder |  | ASSEMBLY
F-02E_INSTRUCTION_MANUAL_FOR_TANABE_AIR_COMPRESSOR_1_DG7tP4E.PDF | 32 | TANABE AIR COMPRESSOR | Air Valve | [7 empty] | ASSEMBLY
F-02E_INSTRUCTION_MANUAL_FOR_TANABE_AIR_COMPRESSOR_1_DG7tP4E.PDF | 32 | TANABE AIR COMPRESSOR | Crank Case | [7 empty] | ASSEMBLY
F-02E_INSTRUCTION_MANUAL_FOR_TANABE_AIR_COMPRESSOR_1_DG7tP4E.PDF | 32 | TANABE AIR COMPRESSOR | Main Bearing | [5 empty] | Crank Case |  | ASSEMBLY
F-02E_INSTRUCTION_MANUAL_FOR_TANABE_AIR_COMPRESSOR_1_DG7tP4E.PDF | 32 | TANABE AIR COMPRESSOR | Connecting Rod | [5 empty] | Crank Case |  | ASSEMBLY
F-02E_INSTRUCTION_MANUAL_FOR_TANABE_AIR_COMPRESSOR_1_DG7tP4E.PDF | 32 | TANABE AIR COMPRESSOR | Delivery Valve | [7 empty] | ASSEMBLY
F-02E_INSTRUCTION_MANUAL_FOR_TANABE_AIR_COMPRESSOR_1_DG7tP4E.PDF | 32 | TANABE AIR COMPRESSOR | Cooling System | [7 empty] | SYSTEM
F-02E_INSTRUCTION_MANUAL_FOR_TANABE_AIR_COMPRESSOR_1_DG7tP4E.PDF | 32 | TANABE AIR COMPRESSOR | Cooler | [5 empty] | Cooling System |  | ASSEMBLY |  | Cooling System
F-02E_INSTRUCTION_MANUAL_FOR_TANABE_AIR_COMPRESSOR_1_DG7tP4E.PDF | 32 | TANABE AIR COMPRESSOR | Cooling Pump | [5 empty] | Cooling System |  | ASSEMBLY |  | Cooling System
F-02E_INSTRUCTION_MANUAL_FOR_TANABE_AIR_COMPRESSOR_1_DG7tP4E.PDF | 32 | TANABE AIR COMPRESSOR | Unloader | [7 empty] | ASSEMBLY | Magnetic Valve
F-02E_INSTRUCTION_MANUAL_FOR_TANABE_AIR_COMPRESSOR_1_DG7tP4E.PDF | 32 | TANABE AIR COMPRESSOR | Oil Filter | [7 empty] | ASSEMBLY |  | Oil System
F-02E_INSTRUCTION_MANUAL_FOR_TANABE_AIR_COMPRESSOR_1_DG7tP4E.PDF | 32 | TANABE AIR COMPRESSOR | Oil Screen | [7 empty] | ASSEMBLY |  | Oil System
F-02E_INSTRUCTION_MANUAL_FOR_TANABE_AIR_COMPRESSOR_1_DG7tP4E.PDF | 32 | TANABE AIR COMPRESSOR | Oil Pipe | [7 empty] | ASSEMBLY |  | Oil System
F-02E_INSTRUCTION_MANUAL_FOR_TANABE_AIR_COMPRESSOR_1_DG7tP4E.PDF | 32 | TANABE AIR COMPRESSOR | Cooler Pipe | [5 empty] | Cooler |  | ASSEMBLY |  | Cooling System
F-02E_INSTRUCTION_MANUAL_FOR_TANABE_AIR_COMPRESSOR_1_DG7tP4E.PDF | 36 | TANABE AIR COMPRESSOR | Valve Plate | [5 empty] | Air Valve |  | ASSEMBLY
F-02E_INSTRUCTION_MANUAL_FOR_TANABE_AIR_COMPRESSOR_1_DG7tP4E.PDF | 36 | TANABE AIR COMPRESSOR | Spring | [5 empty] | Air Valve |  | ASSEMBLY
F-02E_INSTRUCTION_MANUAL_FOR_TANABE_AIR_COMPRESSOR_1_DG7tP4E.PDF | 36 | TANABE AIR COMPRESSOR | Water Jacket | [5 empty] | Cylinder |  | ASSEMBLY
F-02E_INSTRUCTION_MANUAL_FOR_TANABE_AIR_COMPRESSOR_1_DG7tP4E.PDF | 36 | TANABE AIR COMPRESSOR | Cooler Plate | [5 empty] | Cooler |  | ASSEMBLY
F-02E_INSTRUCTION_MANUAL_FOR_TANABE_AIR_COMPRESSOR_1_DG7tP4E.PDF | 36 | TANABE AIR COMPRESSOR | Piston Ring | [5 empty] | Piston |  | ASSEMBLY
F-02E_INSTRUCTION_MANUAL_FOR_TANABE_AIR_COMPRESSOR_1_DG7tP4E.PDF | 36 | TANABE AIR COMPRESSOR | Oil Scraper Ring | [5 empty] | Piston |  | ASSEMBLY
F-02E_INSTRUCTION_MANUAL_FOR_TANABE_AIR_COMPRESSOR_1_DG7tP4E.PDF | 36 | TANABE AIR COMPRESSOR | Oil Pump | [7 empty] | ASSEMBLY |  | Oil System
F-02E_INSTRUCTION_MANUAL_FOR_TANABE_AIR_COMPRESSOR_1_DG7tP4E.PDF | 36 | TANABE AIR COMPRESSOR | Lubricator | [7 empty] | ASSEMBLY |  | Oil System
F-02E_INSTRUCTION_MANUAL_FOR_TANABE_AIR_COMPRESSOR_1_DG7tP4E.PDF | 36 | TANABE AIR COMPRESSOR | Piping | [7 empty] | ASSEMBLY
F-02E_INSTRUCTION_MANUAL_FOR_TANABE_AIR_COMPRESSOR_1_DG7tP4E.PDF | 36 | TANABE AIR COMPRESSOR | Pressure Switch | [7 empty] | ASSEMBLY
F-02E_INSTRUCTION_MANUAL_FOR_TANABE_AIR_COMPRESSOR_1_DG7tP4E.PDF | 36 | TANABE AIR COMPRESSOR | Magnetic Valve | [7 empty] | ASSEMBLY
F-02E_INSTRUCTION_MANUAL_FOR_TANABE_AIR_COMPRESSOR_1_DG7tP4E.PDF | 36 | TANABE AIR COMPRESSOR | Pressure Gauge | [7 empty] | ASSEMBLY
F-02E_INSTRUCTION_MANUAL_FOR_TANABE_AIR_COMPRESSOR_1_DG7tP4E.PDF | 36 | TANABE AIR COMPRESSOR | Safety Valve | [7 empty] | ASSEMBLY
F-02E_INSTRUCTION_MANUAL_FOR_TANABE_AIR_COMPRESSOR_1_DG7tP4E.PDF | 36 | TANABE AIR COMPRESSOR | Cooling Water Pump | [7 empty] | ASSEMBLY
F-02E_INSTRUCTION_MANUAL_FOR_TANABE_AIR_COMPRESSOR_1_DG7tP4E.PDF | 36 | TANABE AIR COMPRESSOR | Anchor Bolt | [7 empty] | ASSEMBLY
F-02E_INSTRUCTION_MANUAL_FOR_TANABE_AIR_COMPRESSOR_1_DG7tP4E.PDF | 36 | TANABE AIR COMPRESSOR | Anti-Vibration Rubber | [7 empty] | ASSEMBLY
F-02E_INSTRUCTION_MANUAL_FOR_TANABE_AIR_COMPRESSOR_1_DG7tP4E.PDF | 36 | TANABE AIR COMPRESSOR | Flywheel | [7 empty] | ASSEMBLY
F-02E_INSTRUCTION_MANUAL_FOR_TANABE_AIR_COMPRESSOR_1_DG7tP4E.PDF | 39 | TANABE AIR COMPRESSOR | Suction Valve (1st Stage) | [7 empty] | VALVE ASSEMBLY | Valve (1st stage)
F-02E_INSTRUCTION_MANUAL_FOR_TANABE_AIR_COMPRESSOR_1_DG7tP4E.PDF | 39 | TANABE AIR COMPRESSOR | Suction Valve (2nd Stage) | [7 empty] | VALVE ASSEMBLY
F-02E_INSTRUCTION_MANUAL_FOR_TANABE_AIR_COMPRESSOR_1_DG7tP4E.PDF | 39 | TANABE AIR COMPRESSOR | Delivery Valve (2nd Stage) | [7 empty] | VALVE ASSEMBLY
F-02E_INSTRUCTION_MANUAL_FOR_TANABE_AIR_COMPRESSOR_1_DG7tP4E.PDF | 41 | TANABE AIR COMPRESSOR | Suction Valve (1st Stage) |  | VZ-6100 |  |  | Valve lift: 1.6mm |  | Suction valve | VALVE ASSEMBLY |  | 1st Stage
F-02E_INSTRUCTION_MANUAL_FOR_TANABE_AIR_COMPRESSOR_1_DG7tP4E.PDF | 41 | TANABE AIR COMPRESSOR | Delivery Valve (1st Stage) |  | VZ-6100 |  |  | Valve lift: 1.2mm |  | Delivery valve | VALVE ASSEMBLY |  | 1st Stage
F-02E_INSTRUCTION_MANUAL_FOR_TANABE_AIR_COMPRESSOR_1_DG7tP4E.PDF | 41 | TANABE AIR COMPRESSOR | Suction Valve (1st Stage) |  | VH-7100 |  |  | Valve lift: 1.6mm |  | Suction valve | VALVE ASSEMBLY |  | 1st Stage
F-02E_INSTRUCTION_MANUAL_FOR_TANABE_AIR_COMPRESSOR_1_DG7tP4E.PDF | 41 | TANABE AIR COMPRESSOR | Delivery Valve (1st Stage) |  | VH-7100 |  |  | Valve lift: 1.8mm |  | Delivery valve | VALVE ASSEMBLY |  | 1st Stage
F-02E_INSTRUCTION_MANUAL_FOR_TANABE_AIR_COMPRESSOR_1_DG7tP4E.PDF | 41 | TANABE AIR COMPRESSOR | Suction Valve (2nd Stage) |  | VP-2700-(S) |  |  | Valve lift: 1.6mm |  | Suction valve | VALVE ASSEMBLY |  | 2nd Stage
F-02E_INSTRUCTION_MANUAL_FOR_TANABE_AIR_COMPRESSOR_1_DG7tP4E.PDF | 41 | TANABE AIR COMPRESSOR | Delivery Valve (2nd Stage) |  | VP-2700-(D) |  |  | Valve lift: 1.6mm |  | Delivery valve | VALVE ASSEMBLY |  | 2nd Stage
F-02E_INSTRUCTION_MANUAL_FOR_TANABE_AIR_COMPRESSOR_1_DG7tP4E.PDF | 41 | TANABE AIR COMPRESSOR | Suction Valve (2nd Stage) |  | VP-3100-(S) |  |  | Valve lift: 1.0mm |  | Suction valve | VALVE ASSEMBLY |  | 2nd Stage
F-02E_INSTRUCTION_MANUAL_FOR_TANABE_AIR_COMPRESSOR_1_DG7tP4E.PDF | 41 | TANABE AIR COMPRESSOR | Delivery Valve (2nd Stage) |  | VP-3100-(D) |  |  | Valve lift: 1.0mm |  | Delivery valve | VALVE ASSEMBLY |  | 2nd Stage
F-02E_INSTRUCTION_MANUAL_FOR_TANABE_AIR_COMPRESSOR_1_DG7tP4E.PDF | 41 | TANABE AIR COMPRESSOR | Safety Valve (1st Stage) | [7 empty] | VALVE ASSEMBLY |  | 1st Stage
F-02E_INSTRUCTION_MANUAL_FOR_TANABE_AIR_COMPRESSOR_1_DG7tP4E.PDF | 41 | TANABE AIR COMPRESSOR | Safety Valve (2nd Stage) | [7 empty] | VALVE ASSEMBLY |  | 2nd Stage
F-02E_INSTRUCTION_MANUAL_FOR_TANABE_AIR_COMPRESSOR_1_DG7tP4E.PDF | 55 | TANABE AIR COMPRESSOR | Air Valve | TANABE PNEUMATIC MACHINERY CO., LTD. | VZ-6100 |  |  | Type: VZ-6100 |  |  | VALVE ASSEMBLY
F-02E_INSTRUCTION_MANUAL_FOR_TANABE_AIR_COMPRESSOR_1_DG7tP4E.PDF | 55 | TANABE AIR COMPRESSOR | Air Valve | TANABE PNEUMATIC MACHINERY CO., LTD. | VP-2700-S |  |  | Type: VP-2700-S,D |  |  | VALVE ASSEMBLY
F-02E_INSTRUCTION_MANUAL_FOR_TANABE_AIR_COMPRESSOR_1_DG7tP4E.PDF | 55 | TANABE AIR COMPRESSOR | Air Valve | TANABE PNEUMATIC MACHINERY CO., LTD. | VH-7100 |  |  | Type: VH-7100 |  |  | VALVE ASSEMBLY
F-02E_INSTRUCTION_MANUAL_FOR_TANABE_AIR_COMPRESSOR_1_DG7tP4E.PDF | 55 | TANABE AIR COMPRESSOR | Air Valve | TANABE PNEUMATIC MACHINERY CO., LTD. | VP-3100-S |  |  | Type: VP-3100-S,D |  |  | VALVE ASSEMBLY
F-02E_INSTRUCTION_MANUAL_FOR_TANABE_AIR_COMPRESSOR_1_DG7tP4E.PDF | 55 | TANABE AIR COMPRESSOR | 2nd Stage Valve | TANABE PNEUMATIC MACHINERY CO., LTD. | [6 empty] | VALVE ASSEMBLY
F-02E_INSTRUCTION_MANUAL_FOR_TANABE_AIR_COMPRESSOR_1_DG7tP4E.PDF | 55 | TANABE AIR COMPRESSOR | Cooling Water Pump | TANABE PNEUMATIC MACHINERY CO., LTD. | [5 empty] | Cooling water circulation | PUMP ASSEMBLY
F-02E_INSTRUCTION_MANUAL_FOR_TANABE_AIR_COMPRESSOR_1_DG7tP4E.PDF | 55 | TANABE AIR COMPRESSOR | Check Valve | TANABE PNEUMATIC MACHINERY CO., LTD. | [6 empty] | VALVE ASSEMBLY
F-02E_INSTRUCTION_MANUAL_FOR_TANABE_AIR_COMPRESSOR_1_DG7tP4E.PDF | 59 | TANABE AIR COMPRESSOR | DELIVERY VALVE ASSEMBLY (2ND STAGE) | TANABE PNEUMATIC MACHINERY CO., LTD. | VP-2700-D | 1 SET |  |  |  |  | VALVE ASSEMBLY
F-02E_INSTRUCTION_MANUAL_FOR_TANABE_AIR_COMPRESSOR_1_DG7tP4E.PDF | 59 | TANABE AIR COMPRESSOR | SUCTION VALVE ASSEMBLY (2ND STAGE) | TANABE PNEUMATIC MACHINERY CO., LTD. | VP-2700-5 | 1 SET |  |  |  |  | VALVE ASSEMBLY
F-02E_INSTRUCTION_MANUAL_FOR_TANABE_AIR_COMPRESSOR_1_DG7tP4E.PDF | 59 | TANABE AIR COMPRESSOR | VALVE ASSEMBLY (1ST STAGE) | TANABE PNEUMATIC MACHINERY CO., LTD. | VZ-6100 | 1 SET |  |  |  |  | VALVE ASSEMBLY
F-02E_INSTRUCTION_MANUAL_FOR_TANABE_AIR_COMPRESSOR_1_DG7tP4E.PDF | 59 | TANABE AIR COMPRESSOR | CYLINDER HEAD | TANABE PNEUMATIC MACHINERY CO., LTD. |  | 1 |  | CAST IRON FC250 |  |  | CYLINDER ASSEMBLY
F-02E_INSTRUCTION_MANUAL_FOR_TANABE_AIR_COMPRESSOR_1_DG7tP4E.PDF | 59 | TANABE AIR COMPRESSOR | OIL CHECK ASSEMBLY | TANABE PNEUMATIC MACHINERY CO., LTD. | VC0-130 | 2 SET |  |  |  |  | OIL SYSTEM ASSEMBLY
F-02E_INSTRUCTION_MANUAL_FOR_TANABE_AIR_COMPRESSOR_1_DG7tP4E.PDF | 59 | TANABE AIR COMPRESSOR | CYLINDER | TANABE PNEUMATIC MACHINERY CO., LTD. |  | 1 |  | CAST IRON FC250 |  |  | CYLINDER ASSEMBLY
F-02E_INSTRUCTION_MANUAL_FOR_TANABE_AIR_COMPRESSOR_1_DG7tP4E.PDF | 59 | TANABE AIR COMPRESSOR | PISTON | TANABE PNEUMATIC MACHINERY CO., LTD. |  | 1 |  | ALUMINIUM ADC8A-T6 |  |  | PISTON ASSEMBLY
F-02E_INSTRUCTION_MANUAL_FOR_TANABE_AIR_COMPRESSOR_1_DG7tP4E.PDF | 59 | TANABE AIR COMPRESSOR | PISTON PIN | TANABE PNEUMATIC MACHINERY CO., LTD. |  | 1 |  | Cr-Mo STEEL SCM415 | PISTON |  | PISTON ASSEMBLY
F-02E_INSTRUCTION_MANUAL_FOR_TANABE_AIR_COMPRESSOR_1_DG7tP4E.PDF | 59 | TANABE AIR COMPRESSOR | PISTON PIN BUSHING | TANABE PNEUMATIC MACHINERY CO., LTD. | H163-3103 | 1 |  | LEAD BRONZE, CARBON STEEL SPCE, CAC603 | PISTON |  | PISTON ASSEMBLY
F-02E_INSTRUCTION_MANUAL_FOR_TANABE_AIR_COMPRESSOR_1_DG7tP4E.PDF | 59 | TANABE AIR COMPRESSOR | CONNECTING ROD BEARING (B) | TANABE PNEUMATIC MACHINERY CO., LTD. | H163-3114A | 1 |  | ALUMINIUM ALLOY, CARBON STEEL SPCE, (A175) | CONNECTING ROD |  | CONNECTING ROD ASSEMBLY
F-02E_INSTRUCTION_MANUAL_FOR_TANABE_AIR_COMPRESSOR_1_DG7tP4E.PDF | 59 | TANABE AIR COMPRESSOR | CONNECTING ROD BEARING (A) | TANABE PNEUMATIC MACHINERY CO., LTD. | H163-3104A | 1 |  | ALUMINIUM ALLOY, CARBON STEEL SPCE, (A175) | CONNECTING ROD |  | CONNECTING ROD ASSEMBLY
F-02E_INSTRUCTION_MANUAL_FOR_TANABE_AIR_COMPRESSOR_1_DG7tP4E.PDF | 59 | TANABE AIR COMPRESSOR | CONNECTING ROD | TANABE PNEUMATIC MACHINERY CO., LTD. |  | 1 |  | FORGED STEEL SF490A |  |  | CONNECTING ROD ASSEMBLY
F-02E_INSTRUCTION_MANUAL_FOR_TANABE_AIR_COMPRESSOR_1_DG7tP4E.PDF | 59 | TANABE AIR COMPRESSOR | BALANCE WEIGHT | TANABE PNEUMATIC MACHINERY CO., LTD. |  | 2 |  | DUCTILE CAST IRON FCD400 |  |  | CRANKSHAFT ASSEMBLY
F-02E_INSTRUCTION_MANUAL_FOR_TANABE_AIR_COMPRESSOR_1_DG7tP4E.PDF | 59 | TANABE AIR COMPRESSOR | MAIN BEARING | TANABE PNEUMATIC MACHINERY CO., LTD. | H163-1112A | 2 |  | ALUMINIUM ALLOY, CARBON STEEL SPCE, (A175) | CRANKSHAFT |  | CRANKSHAFT ASSEMBLY
F-02E_INSTRUCTION_MANUAL_FOR_TANABE_AIR_COMPRESSOR_1_DG7tP4E.PDF | 59 | TANABE AIR COMPRESSOR | CRANKSHAFT | TANABE PNEUMATIC MACHINERY CO., LTD. |  | 1 |  | FORGED STEEL SF590A |  |  | CRANKSHAFT ASSEMBLY
F-02E_INSTRUCTION_MANUAL_FOR_TANABE_AIR_COMPRESSOR_1_DG7tP4E.PDF | 59 | TANABE AIR COMPRESSOR | LUBRICATOR ASSEMBLY | TANABE PNEUMATIC MACHINERY CO., LTD. | LM-2210.2300 | 1 SET |  |  |  |  | LUBRICATION SYSTEM
F-02E_INSTRUCTION_MANUAL_FOR_TANABE_AIR_COMPRESSOR_1_DG7tP4E.PDF | 59 | TANABE AIR COMPRESSOR | OIL SAFETY VALVE ASSEMBLY | TANABE PNEUMATIC MACHINERY CO., LTD. | V50-400 | 1 SET |  |  |  |  | OIL SYSTEM ASSEMBLY
F-02E_INSTRUCTION_MANUAL_FOR_TANABE_AIR_COMPRESSOR_1_DG7tP4E.PDF | 59 | TANABE AIR COMPRESSOR | OIL RELEASE VALVE ASSEMBLY | TANABE PNEUMATIC MACHINERY CO., LTD. | V0-520 | 1 SET |  |  |  |  | OIL SYSTEM ASSEMBLY
F-02E_INSTRUCTION_MANUAL_FOR_TANABE_AIR_COMPRESSOR_1_DG7tP4E.PDF | 59 | TANABE AIR COMPRESSOR | OIL RELEASE VALVE BODY | TANABE PNEUMATIC MACHINERY CO., LTD. |  | 1 |  | CAST IRON FC250 | OIL RELEASE VALVE ASSEMBLY |  | OIL SYSTEM ASSEMBLY
F-02E_INSTRUCTION_MANUAL_FOR_TANABE_AIR_COMPRESSOR_1_DG7tP4E.PDF | 59 | TANABE AIR COMPRESSOR | OIL PUMP COUPLING | TANABE PNEUMATIC MACHINERY CO., LTD. |  | 1 |  | CARBON STEEL S45C | OIL PUMP |  | OIL PUMP ASSEMBLY
F-02E_INSTRUCTION_MANUAL_FOR_TANABE_AIR_COMPRESSOR_1_DG7tP4E.PDF | 59 | TANABE AIR COMPRESSOR | OIL PUMP GEAR | TANABE PNEUMATIC MACHINERY CO., LTD. |  | 1 SET |  | Cr-Mo STEEL SCM435 | OIL PUMP |  | OIL PUMP ASSEMBLY
F-02E_INSTRUCTION_MANUAL_FOR_TANABE_AIR_COMPRESSOR_1_DG7tP4E.PDF | 59 | TANABE AIR COMPRESSOR | OIL PUMP CASE | TANABE PNEUMATIC MACHINERY CO., LTD. |  | 1 |  | CAST IRON FC250 | OIL PUMP |  | OIL PUMP ASSEMBLY
F-02E_INSTRUCTION_MANUAL_FOR_TANABE_AIR_COMPRESSOR_1_DG7tP4E.PDF | 59 | TANABE AIR COMPRESSOR | IDLE GEAR | TANABE PNEUMATIC MACHINERY CO., LTD. |  | 1 |  | Cr-Mo STEEL SCM435 | GEAR CASE |  | GEAR ASSEMBLY
F-02E_INSTRUCTION_MANUAL_FOR_TANABE_AIR_COMPRESSOR_1_DG7tP4E.PDF | 59 | TANABE AIR COMPRESSOR | DRIVE GEAR | TANABE PNEUMATIC MACHINERY CO., LTD. |  | 1 |  | Cr-Mo STEEL SCM435 | GEAR CASE |  | GEAR ASSEMBLY
F-02E_INSTRUCTION_MANUAL_FOR_TANABE_AIR_COMPRESSOR_1_DG7tP4E.PDF | 59 | TANABE AIR COMPRESSOR | GEAR CASE | TANABE PNEUMATIC MACHINERY CO., LTD. |  | 1 |  | CAST IRON FC250 |  |  | GEAR ASSEMBLY
F-02E_INSTRUCTION_MANUAL_FOR_TANABE_AIR_COMPRESSOR_1_DG7tP4E.PDF | 59 | TANABE AIR COMPRESSOR | OIL FILTER ELEMENT ASSEMBLY | TANABE PNEUMATIC MACHINERY CO., LTD. | F0-600 | 1 SET |  |  |  |  | OIL SYSTEM ASSEMBLY
F-02E_INSTRUCTION_MANUAL_FOR_TANABE_AIR_COMPRESSOR_1_DG7tP4E.PDF | 60 | TANABE AIR COMPRESSOR | DELIVERY PIPE | TANABE PNEUMATIC MACHINERY CO., LTD. |  | 1 |  | CAST STEEL SC450 |  |  | PIPE ASSEMBLY
F-02E_INSTRUCTION_MANUAL_FOR_TANABE_AIR_COMPRESSOR_1_DG7tP4E.PDF | 60 | TANABE AIR COMPRESSOR | COOLING WATER PUMP | TANABE PNEUMATIC MACHINERY CO., LTD. | PWC-20A.32A | 1 |  |  |  |  | PUMP ASSEMBLY
F-02E_INSTRUCTION_MANUAL_FOR_TANABE_AIR_COMPRESSOR_1_DG7tP4E.PDF | 60 | TANABE AIR COMPRESSOR | FLY WHEEL | TANABE PNEUMATIC MACHINERY CO., LTD. |  | 1 |  | CAST IRON FC300 |  |  | MECHANICAL ASSEMBLY
F-02E_INSTRUCTION_MANUAL_FOR_TANABE_AIR_COMPRESSOR_1_DG7tP4E.PDF | 60 | TANABE AIR COMPRESSOR | SAFETY VALVE (2nd STAGE) | TANABE PNEUMATIC MACHINERY CO., LTD. | RGX-S-3/4B | 1 |  |  |  |  | VALVE ASSEMBLY
F-02E_INSTRUCTION_MANUAL_FOR_TANABE_AIR_COMPRESSOR_1_DG7tP4E.PDF | 60 | TANABE AIR COMPRESSOR | SAFETY VALVE (1st STAGE) | TANABE PNEUMATIC MACHINERY CO., LTD. | VS-10600A | 2 |  |  |  |  | VALVE ASSEMBLY
F-02E_INSTRUCTION_MANUAL_FOR_TANABE_AIR_COMPRESSOR_1_DG7tP4E.PDF | 60 | TANABE AIR COMPRESSOR | SUCTION FILTER | TANABE PNEUMATIC MACHINERY CO., LTD. | F-4150 | 2 |  |  |  |  | FILTER ASSEMBLY
F-02E_INSTRUCTION_MANUAL_FOR_TANABE_AIR_COMPRESSOR_1_DG7tP4E.PDF | 60 | TANABE AIR COMPRESSOR | DRAIN SEPARATOR | TANABE PNEUMATIC MACHINERY CO., LTD. |  | 2 |  |  |  |  | SEPARATOR ASSEMBLY
F-02E_INSTRUCTION_MANUAL_FOR_TANABE_AIR_COMPRESSOR_1_DG7tP4E.PDF | 60 | TANABE AIR COMPRESSOR | COOLER PIPE (2nd STAGE) | TANABE PNEUMATIC MACHINERY CO., LTD. |  | 2 |  | COPPER C1220T |  |  | PIPE ASSEMBLY
F-02E_INSTRUCTION_MANUAL_FOR_TANABE_AIR_COMPRESSOR_1_DG7tP4E.PDF | 60 | TANABE AIR COMPRESSOR | COOLER COVER (2nd STAGE) | TANABE PNEUMATIC MACHINERY CO., LTD. |  | 2 |  | CAST IRON FC250 |  |  | COVER ASSEMBLY
F-02E_INSTRUCTION_MANUAL_FOR_TANABE_AIR_COMPRESSOR_1_DG7tP4E.PDF | 60 | TANABE AIR COMPRESSOR | COOLER PIPE (1st STAGE) | TANABE PNEUMATIC MACHINERY CO., LTD. |  | 2 |  | COPPER C1220T |  |  | PIPE ASSEMBLY
F-02E_INSTRUCTION_MANUAL_FOR_TANABE_AIR_COMPRESSOR_1_DG7tP4E.PDF | 60 | TANABE AIR COMPRESSOR | COOLER PLATE | TANABE PNEUMATIC MACHINERY CO., LTD. |  | 4 |  | STEEL SS400 |  |  | PLATE ASSEMBLY
F-02E_INSTRUCTION_MANUAL_FOR_TANABE_AIR_COMPRESSOR_1_DG7tP4E.PDF | 60 | TANABE AIR COMPRESSOR | COOLER COVER (1st STAGE) | TANABE PNEUMATIC MACHINERY CO., LTD. |  | 2 |  | CAST IRON FC250 |  |  | COVER ASSEMBLY
F-02E_INSTRUCTION_MANUAL_FOR_TANABE_AIR_COMPRESSOR_1_DG7tP4E.PDF | 60 | TANABE AIR COMPRESSOR | VALVE SET SPRING RETAINER (2nd STAGE S) | TANABE PNEUMATIC MACHINERY CO., LTD. |  | 2 |  | CAST IRON FC250 |  |  | VALVE ASSEMBLY
F-02E_INSTRUCTION_MANUAL_FOR_TANABE_AIR_COMPRESSOR_1_DG7tP4E.PDF | 60 | TANABE AIR COMPRESSOR | VALVE SET SPRING RETAINER (2nd STAGE D) | TANABE PNEUMATIC MACHINERY CO., LTD. |  | 2 |  | CAST IRON FC250 |  |  | VALVE ASSEMBLY
F-02E_INSTRUCTION_MANUAL_FOR_TANABE_AIR_COMPRESSOR_1_DG7tP4E.PDF | 65 | TANABE AIR COMPRESSOR | VALVE FLANGE (2ND STAGE) | TANABE PNEUMATIC MACHINERY CO., LTD. |  |  |  | CAST IRON FC250 |  |  | VALVE ASSEMBLY
F-02E_INSTRUCTION_MANUAL_FOR_TANABE_AIR_COMPRESSOR_1_DG7tP4E.PDF | 65 | TANABE AIR COMPRESSOR | VALVE RETAINER (2ND STAGE) | TANABE PNEUMATIC MACHINERY CO., LTD. |  |  |  | CAST IRON FC250 |  |  | VALVE ASSEMBLY
F-02E_INSTRUCTION_MANUAL_FOR_TANABE_AIR_COMPRESSOR_1_DG7tP4E.PDF | 65 | TANABE AIR COMPRESSOR | DELIVERY VALVE ASSEMBLY (2ND STAGE) | TANABE PNEUMATIC MACHINERY CO., LTD. | VP-3100-D | [5 empty] | VALVE ASSEMBLY
F-02E_INSTRUCTION_MANUAL_FOR_TANABE_AIR_COMPRESSOR_1_DG7tP4E.PDF | 65 | TANABE AIR COMPRESSOR | SUCTION VALVE ASSEMBLY (2ND STAGE) | TANABE PNEUMATIC MACHINERY CO., LTD. | VP-3100-S | [5 empty] | VALVE ASSEMBLY
F-02E_INSTRUCTION_MANUAL_FOR_TANABE_AIR_COMPRESSOR_1_DG7tP4E.PDF | 65 | TANABE AIR COMPRESSOR | OUTER RING | TANABE PNEUMATIC MACHINERY CO., LTD. |  |  |  | CAST IRON FC250 |  |  | STRUCTURAL COMPONENT
F-02E_INSTRUCTION_MANUAL_FOR_TANABE_AIR_COMPRESSOR_1_DG7tP4E.PDF | 65 | TANABE AIR COMPRESSOR | VALVE ASSEMBLY (1ST STAGE) | TANABE PNEUMATIC MACHINERY CO., LTD. | VH-7100 | [5 empty] | VALVE ASSEMBLY
F-02E_INSTRUCTION_MANUAL_FOR_TANABE_AIR_COMPRESSOR_1_DG7tP4E.PDF | 65 | TANABE AIR COMPRESSOR | OIL CHECK ASSEMBLY | TANABE PNEUMATIC MACHINERY CO., LTD. | YC0-120 | [5 empty] | LUBRICATION ASSEMBLY
F-02E_INSTRUCTION_MANUAL_FOR_TANABE_AIR_COMPRESSOR_1_DG7tP4E.PDF | 65 | TANABE AIR COMPRESSOR | SEAL DISK | TANABE PNEUMATIC MACHINERY CO., LTD. |  |  |  | ALUMINIUM A2014B-T4 |  |  | SEALING COMPONENT
F-02E_INSTRUCTION_MANUAL_FOR_TANABE_AIR_COMPRESSOR_1_DG7tP4E.PDF | 65 | TANABE AIR COMPRESSOR | PISTON PIN BUSHING | TANABE PNEUMATIC MACHINERY CO., LTD. | H173-3103 |  |  | LEAD BRONZE, CARBON STEEL SPCE, CAC603 |  |  | BEARING ASSEMBLY
F-02E_INSTRUCTION_MANUAL_FOR_TANABE_AIR_COMPRESSOR_1_DG7tP4E.PDF | 65 | TANABE AIR COMPRESSOR | CRANK KEY | TANABE PNEUMATIC MACHINERY CO., LTD. |  |  |  | CARBON STEEL S45C |  |  | CRANKSHAFT ASSEMBLY
F-02E_INSTRUCTION_MANUAL_FOR_TANABE_AIR_COMPRESSOR_1_DG7tP4E.PDF | 65 | TANABE AIR COMPRESSOR | CRANK WASHER | TANABE PNEUMATIC MACHINERY CO., LTD. |  |  |  | STEEL SS400 |  |  | CRANKSHAFT ASSEMBLY
F-02E_INSTRUCTION_MANUAL_FOR_TANABE_AIR_COMPRESSOR_1_DG7tP4E.PDF | 65 | TANABE AIR COMPRESSOR | MIDDLE MAIN BEARING | TANABE PNEUMATIC MACHINERY CO., LTD. | H373-1153A |  |  | ALUMINIUM ALLOY, CARBON STEEL SPCE, CA17S1 |  |  | BEARING ASSEMBLY
F-02E_INSTRUCTION_MANUAL_FOR_TANABE_AIR_COMPRESSOR_1_DG7tP4E.PDF | 65 | TANABE AIR COMPRESSOR | CRANK SHAFT | TANABE PNEUMATIC MACHINERY CO., LTD. |  |  |  | FORGED STEEL SF590A |  |  | CRANKSHAFT ASSEMBLY
F-02E_INSTRUCTION_MANUAL_FOR_TANABE_AIR_COMPRESSOR_1_DG7tP4E.PDF | 65 | TANABE AIR COMPRESSOR | LUBRICATOR ASSEMBLY | TANABE PNEUMATIC MACHINERY CO., LTD. | LM-2210, 2300, 2400 | [5 empty] | LUBRICATION ASSEMBLY
F-02E_INSTRUCTION_MANUAL_FOR_TANABE_AIR_COMPRESSOR_1_DG7tP4E.PDF | 65 | TANABE AIR COMPRESSOR | OIL SAFETY VALVE ASSEMBLY | TANABE PNEUMATIC MACHINERY CO., LTD. | VS0-400 | [5 empty] | LUBRICATION ASSEMBLY
F-02E_INSTRUCTION_MANUAL_FOR_TANABE_AIR_COMPRESSOR_1_DG7tP4E.PDF | 65 | TANABE AIR COMPRESSOR | OIL RELEASE VALVE ASSEMBLY | TANABE PNEUMATIC MACHINERY CO., LTD. | Y0-520 | [5 empty] | LUBRICATION ASSEMBLY
F-02E_INSTRUCTION_MANUAL_FOR_TANABE_AIR_COMPRESSOR_1_DG7tP4E.PDF | 66 | TANABE AIR COMPRESSOR | COOLING WATER PUMP | TANABE PNEUMATIC MACHINERY CO., LTD. | PWC-25A.32A.40A | 1 SET |  |  |  |  | PUMP ASSEMBLY
F-02E_INSTRUCTION_MANUAL_FOR_TANABE_AIR_COMPRESSOR_1_DG7tP4E.PDF | 66 | TANABE AIR COMPRESSOR | SAFETY VALVE (2nd. STAGE) | TANABE PNEUMATIC MACHINERY CO., LTD. | RGX-S-3/48.-3/48.-18 | 1 SET |  |  |  |  | VALVE ASSEMBLY
F-02E_INSTRUCTION_MANUAL_FOR_TANABE_AIR_COMPRESSOR_1_DG7tP4E.PDF | 66 | TANABE AIR COMPRESSOR | SAFETY VALVE (1st. STAGE) | TANABE PNEUMATIC MACHINERY CO., LTD. | VS-11000A | 1 SET |  |  |  |  | VALVE ASSEMBLY
F-02E_INSTRUCTION_MANUAL_FOR_TANABE_AIR_COMPRESSOR_1_DG7tP4E.PDF | 66 | TANABE AIR COMPRESSOR | COOLER PIPE (2nd. STAGE) | TANABE PNEUMATIC MACHINERY CO., LTD. |  | 1 SET |  | COPPER C1220T |  |  | COOLER ASSEMBLY
F-02E_INSTRUCTION_MANUAL_FOR_TANABE_AIR_COMPRESSOR_1_DG7tP4E.PDF | 66 | TANABE AIR COMPRESSOR | COOLER COVER (2nd. STAGE) | TANABE PNEUMATIC MACHINERY CO., LTD. |  | 1 |  | CAST IRON FC250 |  |  | COOLER ASSEMBLY
F-02E_INSTRUCTION_MANUAL_FOR_TANABE_AIR_COMPRESSOR_1_DG7tP4E.PDF | 66 | TANABE AIR COMPRESSOR | COOLER PIPE (1st. STAGE) | TANABE PNEUMATIC MACHINERY CO., LTD. |  | 1 SET |  | COPPER C1220T |  |  | COOLER ASSEMBLY
F-02E_INSTRUCTION_MANUAL_FOR_TANABE_AIR_COMPRESSOR_1_DG7tP4E.PDF | 66 | TANABE AIR COMPRESSOR | COOLER COVER (1st. STAGE) | TANABE PNEUMATIC MACHINERY CO., LTD. |  | 1 |  | CAST IRON FC250 |  |  | COOLER ASSEMBLY
F-02E_INSTRUCTION_MANUAL_FOR_TANABE_AIR_COMPRESSOR_1_DG7tP4E.PDF | 66 | TANABE AIR COMPRESSOR | VALVE SET SPRING RETAINER (2nd. STAGE S) | TANABE PNEUMATIC MACHINERY CO., LTD. |  | 1 |  | CAST IRON FC250 |  |  | VALVE COMPONENT
F-02E_INSTRUCTION_MANUAL_FOR_TANABE_AIR_COMPRESSOR_1_DG7tP4E.PDF | 66 | TANABE AIR COMPRESSOR | VALVE SET SPRING RETAINER (2nd. STAGE D) | TANABE PNEUMATIC MACHINERY CO., LTD. |  | 1 |  | CAST IRON FC250 |  |  | VALVE COMPONENT
F-02E_INSTRUCTION_MANUAL_FOR_TANABE_AIR_COMPRESSOR_1_DG7tP4E.PDF | 68 | TANABE AIR COMPRESSOR | DELIVERY VALVE | TANABE PNEUMATIC MACHINERY CO., LTD. | VP-2700-D | [5 empty] | VALVE ASSEMBLY
F-02E_INSTRUCTION_MANUAL_FOR_TANABE_AIR_COMPRESSOR_1_DG7tP4E.PDF | 68 | TANABE AIR COMPRESSOR | SUCTION VALVE | TANABE PNEUMATIC MACHINERY CO., LTD. | VP-2700-S | [5 empty] | VALVE ASSEMBLY
F-02E_INSTRUCTION_MANUAL_FOR_TANABE_AIR_COMPRESSOR_1_DG7tP4E.PDF | 70 | TANABE AIR COMPRESSOR | 2nd STAGE SUCTION VALVE | TANABE PNEUMATIC MACHINERY CO., LTD. | [5 empty] | Suction valve for 2nd stage compression | VALVE ASSEMBLY
F-02E_INSTRUCTION_MANUAL_FOR_TANABE_AIR_COMPRESSOR_1_DG7tP4E.PDF | 70 | TANABE AIR COMPRESSOR | 2nd STAGE DELIVERY VALVE | TANABE PNEUMATIC MACHINERY CO., LTD. | [5 empty] | Delivery valve for 2nd stage compression | VALVE ASSEMBLY
F-02E_INSTRUCTION_MANUAL_FOR_TANABE_AIR_COMPRESSOR_1_DG7tP4E.PDF | 70 | TANABE AIR COMPRESSOR | VALVE FLANGE | TANABE PNEUMATIC MACHINERY CO., LTD. | [5 empty] | Flange for valve mounting | MOUNTING ASSEMBLY
F-02E_INSTRUCTION_MANUAL_FOR_TANABE_AIR_COMPRESSOR_1_DG7tP4E.PDF | 70 | TANABE AIR COMPRESSOR | VALVE RETAINER | TANABE PNEUMATIC MACHINERY CO., LTD. | [5 empty] | Retains valve assembly in position | RETAINING ASSEMBLY
F-02E_INSTRUCTION_MANUAL_FOR_TANABE_AIR_COMPRESSOR_1_DG7tP4E.PDF | 73 | TANABE AIR COMPRESSOR COOLING WATER PUMP | SUCTION COVER | TANABE PNEUMATIC MACHINERY CO., LTD. | PWC-20A, 25A, 32A, 40A | 1 |  | CAST IRON FC200 |  |  | ASSEMBLY |  | COOLING WATER PUMP
F-02E_INSTRUCTION_MANUAL_FOR_TANABE_AIR_COMPRESSOR_1_DG7tP4E.PDF | 73 | TANABE AIR COMPRESSOR COOLING WATER PUMP | VOLUTE CASING | TANABE PNEUMATIC MACHINERY CO., LTD. | PWC-20A, 25A, 32A, 40A | 1 |  | CAST IRON FC200 |  |  | ASSEMBLY |  | COOLING WATER PUMP
F-02E_INSTRUCTION_MANUAL_FOR_TANABE_AIR_COMPRESSOR_1_DG7tP4E.PDF | 73 | TANABE AIR COMPRESSOR COOLING WATER PUMP | SEAL HOLDER | TANABE PNEUMATIC MACHINERY CO., LTD. | PWC-20A, 25A, 32A, 40A | 1 |  | STAINLESS STEEL SUS304, PC-3222 |  |  | ASSEMBLY |  | COOLING WATER PUMP
F-02E_INSTRUCTION_MANUAL_FOR_TANABE_AIR_COMPRESSOR_1_DG7tP4E.PDF | 73 | TANABE AIR COMPRESSOR COOLING WATER PUMP | MECHANICAL SEAL ASSEMBLY | TANABE PNEUMATIC MACHINERY CO., LTD. | PWC-20A, 25A, 32A, 40A | 1 |  | PC-3221 |  |  | ASSEMBLY |  | COOLING WATER PUMP
F-02E_INSTRUCTION_MANUAL_FOR_TANABE_AIR_COMPRESSOR_1_DG7tP4E.PDF | 73 | TANABE AIR COMPRESSOR COOLING WATER PUMP | BODY | TANABE PNEUMATIC MACHINERY CO., LTD. | PWC-20A, 25A, 32A, 40A | 1 |  | CAST IRON FC200 |  |  | ASSEMBLY |  | COOLING WATER PUMP
F-02E_INSTRUCTION_MANUAL_FOR_TANABE_AIR_COMPRESSOR_1_DG7tP4E.PDF | 73 | TANABE AIR COMPRESSOR COOLING WATER PUMP | IMPELLER | TANABE PNEUMATIC MACHINERY CO., LTD. | PWC-20A, 25A, 32A, 40A | 1 |  | CAST IRON FC200 |  |  | ASSEMBLY |  | COOLING WATER PUMP
F-02E_INSTRUCTION_MANUAL_FOR_TANABE_AIR_COMPRESSOR_1_DG7tP4E.PDF | 73 | TANABE AIR COMPRESSOR COOLING WATER PUMP | SHAFT | TANABE PNEUMATIC MACHINERY CO., LTD. | PWC-20A, 25A, 32A, 40A | 1 |  | STAINLESS STEEL SUS304, PWC-3211 |  |  | ASSEMBLY |  | COOLING WATER PUMP
F-02E_INSTRUCTION_MANUAL_FOR_TANABE_AIR_COMPRESSOR_1_DG7tP4E.PDF | 73 | TANABE AIR COMPRESSOR COOLING WATER PUMP | BEARING | TANABE PNEUMATIC MACHINERY CO., LTD. | PWC-20A, 25A, 32A, 40A | 2 |  | BEARING STEEL SUJ, R-6206 |  |  | ASSEMBLY |  | COOLING WATER PUMP

## Spares
File Name | Page Number | Marked Pages | Missed Extraction Pages | Asset Name | Component Name | Part Name | Part Number | Drawing Number | Position Number | Dimension | Materials | Other Details | Spare Part Title | Spare Maker | Spare Model | Working Quantity | Spare Quantity | Units | Weight | Color | Source (Table/Text) | Spare Class | Findings | Confidence
F-02E_INSTRUCTION_MANUAL_FOR_TANABE_AIR_COMPRESSOR_1_DG7tP4E.PDF | 59 |  |  | TANABE AIR COMPRESSOR | 2nd Stage | OIL SCRAPER RING | R0-11550 | S4-8424 | 44 |  | SPECIAL CAST IRON | 2nd. Stage | OIL SCRAPER RING (2nd. SlAGEl | TANABE PNEUMATIC MACHINERY CO., LTD. | H-63, H-64, H-264 | 2 | 4
F-02E_INSTRUCTION_MANUAL_FOR_TANABE_AIR_COMPRESSOR_1_DG7tP4E.PDF | 59 |  |  | TANABE AIR COMPRESSOR | 2nd Stage | PISTON RING | RP-11540 | S4-8424 | 43 |  | SPECIAL CAST IRON | 2nd. Stage | PISTON RING <2nd. SlAGEl | TANABE PNEUMATIC MACHINERY CO., LTD. | H-63, H-64, H-264 | 3 | 6
F-02E_INSTRUCTION_MANUAL_FOR_TANABE_AIR_COMPRESSOR_1_DG7tP4E.PDF | 59 |  |  | TANABE AIR COMPRESSOR | 1st Stage | PISTON RING | RP-14035 | S4-8424 | 42 |  | SPECIAL CAST IRON | 1st. Stage | PISTON RING <Jst. SlAGEl | TANABE PNEUMATIC MACHINERY CO., LTD. | H-63, H-64, H-264 | 3 | 6
F-02E_INSTRUCTION_MANUAL_FOR_TANABE_AIR_COMPRESSOR_1_DG7tP4E.PDF | 59 |  |  | TANABE AIR COMPRESSOR | Piston Assembly | RETAINING RING-C TYPE | R5-228 | S4-8424 | 40 |  | CARBON TOOL STEEL 5K5M |  | RETAINING RING-C TYPE | TANABE PNEUMATIC MACHINERY CO., LTD. | H-63, H-64, H-264 | 2 | 4
F-02E_INSTRUCTION_MANUAL_FOR_TANABE_AIR_COMPRESSOR_1_DG7tP4E.PDF | 59 |  |  | TANABE AIR COMPRESSOR | Connecting Rod Assembly | CONN. ROD BOLT & NUT |  | S4-8424 | 37 |  | NI-CR-MO STEEL, CARBON STEEL SNCM630, S45C |  | CONN. ROD BOLl & NUT | TANABE PNEUMATIC MACHINERY CO., LTD. | H-63, H-64, H-264 | 2sets | 4sets | SET
F-02E_INSTRUCTION_MANUAL_FOR_TANABE_AIR_COMPRESSOR_1_DG7tP4E.PDF | 59 |  |  | TANABE AIR COMPRESSOR | Connecting Rod Assembly | PISTON PIN BUSHING | H163-3103 | S4-8424 | 36 |  | LEAD BRONZE, CARBON STEEL SPCE, CAC603 |  | PISTON PIN BUSHING | TANABE PNEUMATIC MACHINERY CO., LTD. | H-63, H-64, H-264 | 1 | 2
F-02E_INSTRUCTION_MANUAL_FOR_TANABE_AIR_COMPRESSOR_1_DG7tP4E.PDF | 59 |  |  | TANABE AIR COMPRESSOR | Crankshaft Assembly | BALANCE WEIGHT BOLT |  | S4-8424 | 32 |  | CR-MO STEEL SCM435 |  | BALANCE WEIGHT BOLT | TANABE PNEUMATIC MACHINERY CO., LTD. | H-63, H-64, H-264 | 2 | 4
F-02E_INSTRUCTION_MANUAL_FOR_TANABE_AIR_COMPRESSOR_1_DG7tP4E.PDF | 59 |  |  | TANABE AIR COMPRESSOR | Crankshaft Assembly | CRANK BOLT |  | S4-8424 | 28 |  | CR-MO STEEL SCM435 |  | CRANK BOLT | TANABE PNEUMATIC MACHINERY CO., LTD. | H-63, H-64, H-264 | 1 | 1
F-02E_INSTRUCTION_MANUAL_FOR_TANABE_AIR_COMPRESSOR_1_DG7tP4E.PDF | 59 |  |  | TANABE AIR COMPRESSOR | Crankshaft Assembly | SLIP RING |  | S4-8424 | 7 |  | BRONZE CAC403 |  | SLIP RING | TANABE PNEUMATIC MACHINERY CO., LTD. | H-63, H-64, H-264 | 2 | 2
F-02E_INSTRUCTION_MANUAL_FOR_TANABE_AIR_COMPRESSOR_1_DG7tP4E.PDF | 59 |  |  | TANABE AIR COMPRESSOR | Crankshaft Assembly | OIL SEAL | 58-8010513 | S4-8424 | 5 |  | VITON & STEEL |  | OIL SEAL | TANABE PNEUMATIC MACHINERY CO., LTD. | H-63, H-64, H-264 | 1 | 1
F-02E_INSTRUCTION_MANUAL_FOR_TANABE_AIR_COMPRESSOR_1_DG7tP4E.PDF | 60 |  |  | TANABE AIR COMPRESSOR | 2nd Stage Safety Valve | COIL SPRING | RGX-S-3/4B | S4-8424 | 104 |  | STAINLESS STEEL |  | COIL SPRING(2nd.STAGE SAFETY VALVE) |  | H-63, H-64, H-264 | 1 | 1
F-02E_INSTRUCTION_MANUAL_FOR_TANABE_AIR_COMPRESSOR_1_DG7tP4E.PDF | 60 |  |  | TANABE AIR COMPRESSOR | 1st Stage Safety Valve | COIL SPRING | VS-10604 | S4-8424 | 103 |  | PIANO WIRE |  | COIL SPRING(1st.STAGE SAFETY VALVE) |  | H-63, H-64, H-264 | 1 | 2
F-02E_INSTRUCTION_MANUAL_FOR_TANABE_AIR_COMPRESSOR_1_DG7tP4E.PDF | 60 |  |  | TANABE AIR COMPRESSOR | Oil Release Valve | COIL SPRING | V0-502A | S4-8424 | 102 |  | PIANO WIRE |  | COIL SPRING(OIL RELEASE VALVE) |  | H-63, H-64, H-264 | 1 | 1
F-02E_INSTRUCTION_MANUAL_FOR_TANABE_AIR_COMPRESSOR_1_DG7tP4E.PDF | 60 |  |  | TANABE AIR COMPRESSOR | Oil Safety Valve | COIL SPRING | VS0-402 | S4-8424 | 100 |  | PIANO WIRE |  | COIL SPRING(OIL SAFETY VALVE) |  | H-63, H-64, H-264 | 1 | 1
F-02E_INSTRUCTION_MANUAL_FOR_TANABE_AIR_COMPRESSOR_1_DG7tP4E.PDF | 60 |  |  | TANABE AIR COMPRESSOR | Drain Separator | O-RING | OR-2G115 | S4-8424 | 97 |  | VITON |  | O-RING(DRAIN SEPARATOR) |  | H-63, H-64, H-264 | 1 | 2
F-02E_INSTRUCTION_MANUAL_FOR_TANABE_AIR_COMPRESSOR_1_DG7tP4E.PDF | 60 |  |  | TANABE AIR COMPRESSOR | Drain Separator | O-RING | OR-2G45 | S4-8424 | 96 |  | VITON |  | O-RING(DRAIN SEPARATOR) |  | H-63, H-64, H-264 | 2 | 4
F-02E_INSTRUCTION_MANUAL_FOR_TANABE_AIR_COMPRESSOR_1_DG7tP4E.PDF | 60 |  |  | TANABE AIR COMPRESSOR | 1st Stage Valve | GASKET | H163-6108A | S4-8424 | 95 |  | COPPER |  | GASKET(1st.STAGE VALVE) |  | H-63, H-64, H-264 | 1 | 2
F-02E_INSTRUCTION_MANUAL_FOR_TANABE_AIR_COMPRESSOR_1_DG7tP4E.PDF | 60 |  |  | TANABE AIR COMPRESSOR | 2nd Stage Valve Flange | O-RING | OR-2G80 | S4-8424 | 94 |  | VITON |  | O-RING(2nd.STAGE VALVE FLANGE) |  | H-63, H-64, H-264 | 2 | 4
F-02E_INSTRUCTION_MANUAL_FOR_TANABE_AIR_COMPRESSOR_1_DG7tP4E.PDF | 60 |  |  | TANABE AIR COMPRESSOR | Piston Pin | O-RING | OR-2P22 | S4-8424 | 93 |  | VITON |  | O-RING(PISTON PIN) |  | H-63, H-64, H-264 | 2 | 4
F-02E_INSTRUCTION_MANUAL_FOR_TANABE_AIR_COMPRESSOR_1_DG7tP4E.PDF | 60 |  |  | TANABE AIR COMPRESSOR | Crank Case | O-RING | OR-1G160 | S4-8424 | 92 |  | NBR |  | O-RING(CRANK CASE) |  | H-63, H-64, H-264 | 1 | 2
F-02E_INSTRUCTION_MANUAL_FOR_TANABE_AIR_COMPRESSOR_1_DG7tP4E.PDF | 60 |  |  | TANABE AIR COMPRESSOR | Crank Case | O-RING | OR-1P34 | S4-8424 | 91 |  | NBR |  | O-RING(CRANK CASE) |  | H-63, H-64, H-264 | 2 | 4
F-02E_INSTRUCTION_MANUAL_FOR_TANABE_AIR_COMPRESSOR_1_DG7tP4E.PDF | 60 |  |  | TANABE AIR COMPRESSOR | Gear Case | GASKET | H163-1207 | S4-8424 | 89 |  | NON ASBESTOS |  | GASKET(GEAR CASE) |  | H-63, H-64, H-264 | 1 | 1
F-02E_INSTRUCTION_MANUAL_FOR_TANABE_AIR_COMPRESSOR_1_DG7tP4E.PDF | 60 |  |  | TANABE AIR COMPRESSOR | Bearing Cover F | GASKET | H163-1118 | S4-8424 | 88 |  | NON ASBESTOS |  | GASKET(BEARING COVER F) |  | H-63, H-64, H-264 | 1 | 1
F-02E_INSTRUCTION_MANUAL_FOR_TANABE_AIR_COMPRESSOR_1_DG7tP4E.PDF | 60 |  |  | TANABE AIR COMPRESSOR | Oil Screen Outlet Pipe & Oil Press. Outlet Flange | GASKET | LG-J0201 | S4-8424 | 87 |  | NON ASBESTOS |  | GASKET(OIL SCREEN OUTLET PIPE & OIL PRESS. OUTLET FLANGE) |  | H-63, H-64, H-264 | 3 | 3
F-02E_INSTRUCTION_MANUAL_FOR_TANABE_AIR_COMPRESSOR_1_DG7tP4E.PDF | 60 |  |  | TANABE AIR COMPRESSOR | Oil Pump Cover | GASKET | PG-951Ci | S4-8424 | 86 |  | NON ASBESTOS |  | GASKET(OIL PUMP COVER) |  | H-63, H-64, H-264 | 1 | 1
F-02E_INSTRUCTION_MANUAL_FOR_TANABE_AIR_COMPRESSOR_1_DG7tP4E.PDF | 60 |  |  | TANABE AIR COMPRESSOR | Oil Pump Case | GASKET | PG-9511 | S4-8424 | 85 |  | NON ASBESTOS |  | GASKET(OIL PUMP CASE) |  | H-63, H-64, H-264 | 1 | 1
F-02E_INSTRUCTION_MANUAL_FOR_TANABE_AIR_COMPRESSOR_1_DG7tP4E.PDF | 60 |  |  | TANABE AIR COMPRESSOR | Oil Release Body | GASKET | V0-522 | S4-8424 | 84 |  | NON ASBESTOS |  | GASKET(OIL RELEASE BODY) |  | H-63, H-64, H-264 | 1 | 1
F-02E_INSTRUCTION_MANUAL_FOR_TANABE_AIR_COMPRESSOR_1_DG7tP4E.PDF | 60 |  |  | TANABE AIR COMPRESSOR | Lubricator | GASKET | LM-2202 | S4-8424 | 83 |  | NON ASBESTOS |  | GASKET(LUBRICATOR) |  | H-63, H-64, H-264 | 1 | 1
F-02E_INSTRUCTION_MANUAL_FOR_TANABE_AIR_COMPRESSOR_1_DG7tP4E.PDF | 60 |  |  | TANABE AIR COMPRESSOR | Oil Inlet Pipe & Oil Screen Housing | GASKET | LG-N0281 | S4-8424 | 82 |  | NON ASBESTOS |  | GASKET(OIL INLET PIPE & OIL SCREEN HOUSING) |  | H-63, H-64, H-264 | 2 | 2
F-02E_INSTRUCTION_MANUAL_FOR_TANABE_AIR_COMPRESSOR_1_DG7tP4E.PDF | 65 |  |  | TANABE AIR COMPRESSOR | VALVE (2nd. STAGE) | VALVE FLANGE (2nd. STAGE) |  | S4-8422 | 53 |  | FC250 | CAST IRON | SECTIONAL VIEW OF AIR COMPRESSOR (5/5) | TANABE PNEUMATIC MACHINERY CO., LTD. | H-73, H-74, H-273, H-274, H-373, H-374 | 2 | 4
F-02E_INSTRUCTION_MANUAL_FOR_TANABE_AIR_COMPRESSOR_1_DG7tP4E.PDF | 65 |  |  | TANABE AIR COMPRESSOR | VALVE (2nd. STAGE) | VALVE RETAINER (2nd. STAGE) |  | S4-8422 | 52 |  | FC250 | CAST IRON | SECTIONAL VIEW OF AIR COMPRESSOR (5/5) | TANABE PNEUMATIC MACHINERY CO., LTD. | H-73, H-74, H-273, H-274, H-373, H-374 | 2 | 4
F-02E_INSTRUCTION_MANUAL_FOR_TANABE_AIR_COMPRESSOR_1_DG7tP4E.PDF | 65 |  |  | TANABE AIR COMPRESSOR | PISTON ASSEMBLY | OIL SCRAPER RING (2nd. STAGE) | R0-14045 | S4-8422 | 44 |  | SPECIAL CAST IRON |  | SECTIONAL VIEW OF AIR COMPRESSOR (5/5) | TANABE PNEUMATIC MACHINERY CO., LTD. | H-73, H-74, H-273, H-274, H-373, H-374 | 2 | 4
F-02E_INSTRUCTION_MANUAL_FOR_TANABE_AIR_COMPRESSOR_1_DG7tP4E.PDF | 65 |  |  | TANABE AIR COMPRESSOR | PISTON ASSEMBLY | PISTON RING (2nd. STAGE) | RP-14035 | S4-8422 | 43 |  | SPECIAL CAST IRON |  | SECTIONAL VIEW OF AIR COMPRESSOR (5/5) | TANABE PNEUMATIC MACHINERY CO., LTD. | H-73, H-74, H-273, H-274, H-373, H-374 | 3 | 6
F-02E_INSTRUCTION_MANUAL_FOR_TANABE_AIR_COMPRESSOR_1_DG7tP4E.PDF | 65 |  |  | TANABE AIR COMPRESSOR | PISTON ASSEMBLY | PISTON RING (1st. STAGE) | RP-18040 | S4-8422 | 42 |  | SPECIAL CAST IRON |  | SECTIONAL VIEW OF AIR COMPRESSOR (5/5) | TANABE PNEUMATIC MACHINERY CO., LTD. | H-73, H-74, H-273, H-274, H-373, H-374 | 3 | 6
F-02E_INSTRUCTION_MANUAL_FOR_TANABE_AIR_COMPRESSOR_1_DG7tP4E.PDF | 65 |  |  | TANABE AIR COMPRESSOR | PISTON ASSEMBLY | RETAINING RING-C TYPE | RS-236 | S4-8422 | 40 |  | SK5M | CARBON TOOL STEEL | SECTIONAL VIEW OF AIR COMPRESSOR (5/5) | TANABE PNEUMATIC MACHINERY CO., LTD. | H-73, H-74, H-273, H-274, H-373, H-374 | 2 | 4
F-02E_INSTRUCTION_MANUAL_FOR_TANABE_AIR_COMPRESSOR_1_DG7tP4E.PDF | 65 |  |  | TANABE AIR COMPRESSOR | PISTON ASSEMBLY | SEAL DISK |  | S4-8422 | 39 |  | A2014B-T4 | ALUMINIUM | SECTIONAL VIEW OF AIR COMPRESSOR (5/5) | TANABE PNEUMATIC MACHINERY CO., LTD. | H-73, H-74, H-273, H-274, H-373, H-374 | 2 | 4
F-02E_INSTRUCTION_MANUAL_FOR_TANABE_AIR_COMPRESSOR_1_DG7tP4E.PDF | 65 |  |  | TANABE AIR COMPRESSOR | CRANK SHAFT ASSEMBLY | CRANK WASHER |  | S4-8422 | 29 |  | SS400 | STEEL | SECTIONAL VIEW OF AIR COMPRESSOR (5/5) | TANABE PNEUMATIC MACHINERY CO., LTD. | H-73, H-74, H-273, H-274, H-373, H-374 | 1 | 1
F-02E_INSTRUCTION_MANUAL_FOR_TANABE_AIR_COMPRESSOR_1_DG7tP4E.PDF | 65 |  |  | TANABE AIR COMPRESSOR | BEARING COVER ASSEMBLY | OIL SEAL | SB-8010513 | S4-8422 | 5 |  | VITON & STEEL |  | SECTIONAL VIEW OF AIR COMPRESSOR (5/5) | TANABE PNEUMATIC MACHINERY CO., LTD. | H-73, H-74, H-273, H-274, H-373, H-374 | 1 | 1
F-02E_INSTRUCTION_MANUAL_FOR_TANABE_AIR_COMPRESSOR_1_DG7tP4E.PDF | 66 |  |  | TANABE AIR COMPRESSOR | 2nd Stage Safety Valve | COIL SPRING(2nd.STAGE SAFETY VALVE) | RGX-S-3/48,-3/48 .-18 | S4-8422 | 104 |  | STAINLESS STEEL |  | SECTIONAL VIEW OF AIR COMPRESSOR (6/6) | TANABE PNEUMATIC MACHINERY CO., LTD. | H-73, 74, 273, 274, 373, 374 | 1 | 1
F-02E_INSTRUCTION_MANUAL_FOR_TANABE_AIR_COMPRESSOR_1_DG7tP4E.PDF | 66 |  |  | TANABE AIR COMPRESSOR | 1st Stage Safety Valve | COIL SPRING(Ist.STAGE SAFETY VALVE) | VS•11003 | S4-8422 | 103 |  | PIANO WIRE |  | SECTIONAL VIEW OF AIR COMPRESSOR (6/6) | TANABE PNEUMATIC MACHINERY CO., LTD. | H-73, 74, 273, 274, 373, 374 | 1 | 2
F-02E_INSTRUCTION_MANUAL_FOR_TANABE_AIR_COMPRESSOR_1_DG7tP4E.PDF | 66 |  |  | TANABE AIR COMPRESSOR | Oil Release Valve | COIL SPRING<OIL RELEASE VALVE) | V0·502A | S4-8422 | 102 |  | PIANO WIRE |  | SECTIONAL VIEW OF AIR COMPRESSOR (6/6) | TANABE PNEUMATIC MACHINERY CO., LTD. | H-73, 74, 273, 274, 373, 374 | 1 | 1
F-02E_INSTRUCTION_MANUAL_FOR_TANABE_AIR_COMPRESSOR_1_DG7tP4E.PDF | 66 |  |  | TANABE AIR COMPRESSOR | Oil Safety Valve | COIL SPRING(OIL SAFETY VALVE) | VS0·402 | S4-8422 | 100 |  | PIANO WIRE |  | SECTIONAL VIEW OF AIR COMPRESSOR (6/6) | TANABE PNEUMATIC MACHINERY CO., LTD. | H-73, 74, 273, 274, 373, 374 | 1 | 1
F-02E_INSTRUCTION_MANUAL_FOR_TANABE_AIR_COMPRESSOR_1_DG7tP4E.PDF | 66 |  |  | TANABE AIR COMPRESSOR | Drain Separator | 0-RING(DRAIN SEPARATOR) | OR-2G115 | S4-8422 | 97 |  | VITON |  | SECTIONAL VIEW OF AIR COMPRESSOR (6/6) | TANABE PNEUMATIC MACHINERY CO., LTD. | H-73, 74, 273, 274, 373, 374 | 1 | 2
F-02E_INSTRUCTION_MANUAL_FOR_TANABE_AIR_COMPRESSOR_1_DG7tP4E.PDF | 66 |  |  | TANABE AIR COMPRESSOR | Drain Separator | 0-RING<DRAIN SEPARATOR) | OR-2G4 5 | S4-8422 | 96 |  | VITON |  | SECTIONAL VIEW OF AIR COMPRESSOR (6/6) | TANABE PNEUMATIC MACHINERY CO., LTD. | H-73, 74, 273, 274, 373, 374 | 2 | 4
F-02E_INSTRUCTION_MANUAL_FOR_TANABE_AIR_COMPRESSOR_1_DG7tP4E.PDF | 66 |  |  | TANABE AIR COMPRESSOR | 1st Stage Valve | 0-RING(Ist.STAGE VALVE) | OR-2V120 | S4-8422 | 95 |  | VITON |  | SECTIONAL VIEW OF AIR COMPRESSOR (6/6) | TANABE PNEUMATIC MACHINERY CO., LTD. | H-73, 74, 273, 274, 373, 374 | 1 | 2
F-02E_INSTRUCTION_MANUAL_FOR_TANABE_AIR_COMPRESSOR_1_DG7tP4E.PDF | 66 |  |  | TANABE AIR COMPRESSOR | 2nd Stage Valve Flange | O-RING(2nd.STAGE VALVE FLANGE) | OR-2G90 | S4-8422 | 94 |  | VITON |  | SECTIONAL VIEW OF AIR COMPRESSOR (6/6) | TANABE PNEUMATIC MACHINERY CO., LTD. | H-73, 74, 273, 274, 373, 374 | 2 | 4
F-02E_INSTRUCTION_MANUAL_FOR_TANABE_AIR_COMPRESSOR_1_DG7tP4E.PDF | 66 |  |  | TANABE AIR COMPRESSOR | Piston Pin | 0-RING(PISTON PIN) | OR-2P28 | S4-8422 | 93 |  | VITON |  | SECTIONAL VIEW OF AIR COMPRESSOR (6/6) | TANABE PNEUMATIC MACHINERY CO., LTD. | H-73, 74, 273, 274, 373, 374 | 2 | 4
F-02E_INSTRUCTION_MANUAL_FOR_TANABE_AIR_COMPRESSOR_1_DG7tP4E.PDF | 66 |  |  | TANABE AIR COMPRESSOR | Crank Case | D-RING (CRANK CASEl | OR-1G160 | S4-8422 | 92 |  | NBR |  | SECTIONAL VIEW OF AIR COMPRESSOR (6/6) | TANABE PNEUMATIC MACHINERY CO., LTD. | H-73, 74, 273, 274, 373, 374 | 1 | 2
F-02E_INSTRUCTION_MANUAL_FOR_TANABE_AIR_COMPRESSOR_1_DG7tP4E.PDF | 66 |  |  | TANABE AIR COMPRESSOR | Crank Case | 0-RING<CRANK CASEl | OR-1P34 | S4-8422 | 91 |  | NBR |  | SECTIONAL VIEW OF AIR COMPRESSOR (6/6) | TANABE PNEUMATIC MACHINERY CO., LTD. | H-73, 74, 273, 274, 373, 374 | 2 | 4
F-02E_INSTRUCTION_MANUAL_FOR_TANABE_AIR_COMPRESSOR_1_DG7tP4E.PDF | 66 |  |  | TANABE AIR COMPRESSOR | Oil Screen Outlet Pipe | GASKET<OIL SCREEN OUTLET PIPE) | 50·549 | S4-8422 | 90 |  | NON ASBESTOS |  | SECTIONAL VIEW OF AIR COMPRESSOR (6/6) | TANABE PNEUMATIC MACHINERY CO., LTD. | H-73, 74, 273, 274, 373, 374 |  | 1
F-02E_INSTRUCTION_MANUAL_FOR_TANABE_AIR_COMPRESSOR_1_DG7tP4E.PDF | 66 |  |  | TANABE AIR COMPRESSOR | Gear Case | GASKET <GEAR CASE) | H163•1207 | S4-8422 | 89 |  | NON ASBESTOS |  | SECTIONAL VIEW OF AIR COMPRESSOR (6/6) | TANABE PNEUMATIC MACHINERY CO., LTD. | H-73, 74, 273, 274, 373, 374 | 1 | 1
F-02E_INSTRUCTION_MANUAL_FOR_TANABE_AIR_COMPRESSOR_1_DG7tP4E.PDF | 66 |  |  | TANABE AIR COMPRESSOR | Bearing Cover F | GASKET<BEARING COVER F) | H163•1118 | S4-8422 | 88 |  | NON ASBESTOS |  | SECTIONAL VIEW OF AIR COMPRESSOR (6/6) | TANABE PNEUMATIC MACHINERY CO., LTD. | H-73, 74, 273, 274, 373, 374 | 1 | 1
F-02E_INSTRUCTION_MANUAL_FOR_TANABE_AIR_COMPRESSOR_1_DG7tP4E.PDF | 66 |  |  | TANABE AIR COMPRESSOR | Oil Screen Outlet Pipe & Oil Press. Outlet Flange | GASKET(OIL SCREEN OUTLET PIPE & OIL PRESS. OUTLET FLANGE) | LG•N0201 | S4-8422 | 87 |  | NON ASBESTOS |  | SECTIONAL VIEW OF AIR COMPRESSOR (6/6) | TANABE PNEUMATIC MACHINERY CO., LTD. | H-73, 74, 273, 274, 373, 374 | 3 | 3
F-02E_INSTRUCTION_MANUAL_FOR_TANABE_AIR_COMPRESSOR_1_DG7tP4E.PDF | 66 |  |  | TANABE AIR COMPRESSOR | Oil Pump Cover | GASKET(OIL PUMP COVER) | PG·9510 | S4-8422 | 86 |  | NON ASBESTOS |  | SECTIONAL VIEW OF AIR COMPRESSOR (6/6) | TANABE PNEUMATIC MACHINERY CO., LTD. | H-73, 74, 273, 274, 373, 374 | 1 | 1
F-02E_INSTRUCTION_MANUAL_FOR_TANABE_AIR_COMPRESSOR_1_DG7tP4E.PDF | 66 |  |  | TANABE AIR COMPRESSOR | Oil Pump Case | GASKET<OIL PUMP CASEJ | PG·9511 | S4-8422 | 85 |  | NON ASBESTOS |  | SECTIONAL VIEW OF AIR COMPRESSOR (6/6) | TANABE PNEUMATIC MACHINERY CO., LTD. | H-73, 74, 273, 274, 373, 374 | 1 | 1

## Jobs
File Name | Page Number | Marked Pages | Missed Extraction Pages | Asset Name | Component Name | Job Title | Job Type | Calendar Frequency | Calendar Frequency Type | Hour Frequency | Job Description | Safety Note | Section Name | Initial Frequency | Initial Frequency Type | Max Range Frequency | Min Range Frequency | Findings | Confidence
F-02E_INSTRUCTION_MANUAL_FOR_TANABE_AIR_COMPRESSOR_1_DG7tP4E.PDF | 36 |  |  | Air Compressor | Air Valve | Disassembling and cleaning | SERVICE |  |  | 6000 | Disassemble and clean valve as a whole |  | MAINTENANCE AND INSPECTION
F-02E_INSTRUCTION_MANUAL_FOR_TANABE_AIR_COMPRESSOR_1_DG7tP4E.PDF | 36 |  |  | Air Compressor | Air Valve | Check wear amount or replace valve plate | INSPECTION |  |  | 6000 | Check wear amount of valve plate or replace |  | MAINTENANCE AND INSPECTION
F-02E_INSTRUCTION_MANUAL_FOR_TANABE_AIR_COMPRESSOR_1_DG7tP4E.PDF | 36 |  |  | Air Compressor | Air Valve | Check for extent of fatigue of spring | INSPECTION |  |  | 6000 | Check spring for extent of fatigue |  | MAINTENANCE AND INSPECTION
F-02E_INSTRUCTION_MANUAL_FOR_TANABE_AIR_COMPRESSOR_1_DG7tP4E.PDF | 36 |  |  | Air Compressor | Cylinder | Check extent of wear | INSPECTION |  |  | 6000 | Check extent of wear inside of cylinder |  | MAINTENANCE AND INSPECTION
F-02E_INSTRUCTION_MANUAL_FOR_TANABE_AIR_COMPRESSOR_1_DG7tP4E.PDF | 36 |  |  | Air Compressor | Cylinder | Wash off the water dirt | SERVICE |  |  | 6000 | Wash off the water dirt from water jacket |  | MAINTENANCE AND INSPECTION
F-02E_INSTRUCTION_MANUAL_FOR_TANABE_AIR_COMPRESSOR_1_DG7tP4E.PDF | 36 |  |  | Air Compressor | Cooler | Wash off the water dirt | SERVICE |  |  | 6000 | Wash off the water dirt from cooler plate |  | MAINTENANCE AND INSPECTION
F-02E_INSTRUCTION_MANUAL_FOR_TANABE_AIR_COMPRESSOR_1_DG7tP4E.PDF | 36 |  |  | Air Compressor | Piston | Check outside diameter and extent of wear of ring groove | INSPECTION |  |  | 6000 | Check piston outside diameter and extent of wear of ring groove |  | MAINTENANCE AND INSPECTION
F-02E_INSTRUCTION_MANUAL_FOR_TANABE_AIR_COMPRESSOR_1_DG7tP4E.PDF | 36 |  |  | Air Compressor | Piston | Check extent of wear or replace piston ring | INSPECTION |  |  | 6000 | Check extent of wear of piston ring or replace |  | MAINTENANCE AND INSPECTION
F-02E_INSTRUCTION_MANUAL_FOR_TANABE_AIR_COMPRESSOR_1_DG7tP4E.PDF | 36 |  |  | Air Compressor | Piston | Check extent of wear or replace oil scraper ring | INSPECTION |  |  | 6000 | Check extent of wear of oil scraper ring or replace |  | MAINTENANCE AND INSPECTION
F-02E_INSTRUCTION_MANUAL_FOR_TANABE_AIR_COMPRESSOR_1_DG7tP4E.PDF | 36 |  |  | Air Compressor | Oil System | Replace oil | REPLACEMENT |  |  | 1000 | Replace oil in crank case |  | MAINTENANCE AND INSPECTION
F-02E_INSTRUCTION_MANUAL_FOR_TANABE_AIR_COMPRESSOR_1_DG7tP4E.PDF | 36 |  |  | Air Compressor | Oil System | Clean oil screen | SERVICE |  |  | 1000 | Clean oil screen |  | MAINTENANCE AND INSPECTION
F-02E_INSTRUCTION_MANUAL_FOR_TANABE_AIR_COMPRESSOR_1_DG7tP4E.PDF | 36 |  |  | Air Compressor | Oil System | Replace oil filter | REPLACEMENT |  |  | 2000 | Replace oil filter |  | MAINTENANCE AND INSPECTION
F-02E_INSTRUCTION_MANUAL_FOR_TANABE_AIR_COMPRESSOR_1_DG7tP4E.PDF | 36 |  |  | Air Compressor | Oil System | Check extent of wear of oil pump | INSPECTION |  |  | 8000 | Check extent of wear of oil pump |  | MAINTENANCE AND INSPECTION
F-02E_INSTRUCTION_MANUAL_FOR_TANABE_AIR_COMPRESSOR_1_DG7tP4E.PDF | 36 |  |  | Air Compressor | Oil System | Replace lubricator | REPLACEMENT |  |  | 8000 | Replace lubricator |  | MAINTENANCE AND INSPECTION
F-02E_INSTRUCTION_MANUAL_FOR_TANABE_AIR_COMPRESSOR_1_DG7tP4E.PDF | 36 |  |  | Air Compressor | Piping | Check for leak | INSPECTION |  |  | 250 | Check piping for leak |  | MAINTENANCE AND INSPECTION
F-02E_INSTRUCTION_MANUAL_FOR_TANABE_AIR_COMPRESSOR_1_DG7tP4E.PDF | 36 |  |  | Air Compressor | Pressure Switch | Check for function | INSPECTION |  |  | 1000 | Check pressure switch for function |  | MAINTENANCE AND INSPECTION
F-02E_INSTRUCTION_MANUAL_FOR_TANABE_AIR_COMPRESSOR_1_DG7tP4E.PDF | 36 |  |  | Air Compressor | Magnetic Valve | Check for function | INSPECTION |  |  | 1000 | Check magnetic valve for function |  | MAINTENANCE AND INSPECTION
F-02E_INSTRUCTION_MANUAL_FOR_TANABE_AIR_COMPRESSOR_1_DG7tP4E.PDF | 36 |  |  | Air Compressor | Suction Filter | Replace | REPLACEMENT |  |  | 2000 | Replace suction filter |  | MAINTENANCE AND INSPECTION
F-02E_INSTRUCTION_MANUAL_FOR_TANABE_AIR_COMPRESSOR_1_DG7tP4E.PDF | 36 |  |  | Air Compressor | Pressure Gauge | Check and correct | INSPECTION | 1 | YEARLY |  | Check and correct pressure gauge |  | MAINTENANCE AND INSPECTION
F-02E_INSTRUCTION_MANUAL_FOR_TANABE_AIR_COMPRESSOR_1_DG7tP4E.PDF | 36 |  |  | Air Compressor | Safety Valve | Check for function | INSPECTION | 1 | YEARLY |  | Check safety valve for function |  | MAINTENANCE AND INSPECTION
F-02E_INSTRUCTION_MANUAL_FOR_TANABE_AIR_COMPRESSOR_1_DG7tP4E.PDF | 36 |  |  | Air Compressor | Cooling Water Pump | Check for extent of wear and cleaning | INSPECTION |  |  | 6000 | Check for extent of wear of mechanical seal and drive gear. Cleaning |  | MAINTENANCE AND INSPECTION
F-02E_INSTRUCTION_MANUAL_FOR_TANABE_AIR_COMPRESSOR_1_DG7tP4E.PDF | 36 |  |  | Air Compressor | Anchor Bolt and Anti-vibration Rubber | Check for loosening, break and fatigue | INSPECTION |  |  | 6000 | Check anchor bolt and anti-vibration rubber for loosening, break and fatigue |  | MAINTENANCE AND INSPECTION
F-02E_INSTRUCTION_MANUAL_FOR_TANABE_AIR_COMPRESSOR_1_DG7tP4E.PDF | 36 |  |  | Air Compressor | Compressor | Overhaul | OVERHAUL | 3 | YEARLY | 9000 | Overhaul compressor as a whole |  | MAINTENANCE AND INSPECTION
F-02E_INSTRUCTION_MANUAL_FOR_TANABE_AIR_COMPRESSOR_1_DG7tP4E.PDF | 39 |  |  | Air Compressor | Air Valve (1st Stage) | Check deposit of carbon or sticking of foreign matters | INSPECTION |  |  |  | Wipe out the air valve outside with a clean cloth, and check deposit of carbon or sticking of foreign matters. |  | MAINTENANCE AND INSPECTION
F-02E_INSTRUCTION_MANUAL_FOR_TANABE_AIR_COMPRESSOR_1_DG7tP4E.PDF | 39 |  |  | Air Compressor | Air Valve (2nd Stage) | Check deposit of carbon or sticking of foreign matters | INSPECTION |  |  |  | Wipe out the air valve outside with a clean cloth, and check deposit of carbon or sticking of foreign matters. |  | MAINTENANCE AND INSPECTION
F-02E_INSTRUCTION_MANUAL_FOR_TANABE_AIR_COMPRESSOR_1_DG7tP4E.PDF | 39 |  |  | Air Compressor | Valve Plate | Check abnormality of valve plate face and action of spring | INSPECTION |  |  |  | Push the valve plate from the valve seat side using a driver or steel BAR (3mm dia.), and check abnormality of valve plate face, and action of spring. |  | MAINTENANCE AND INSPECTION
F-02E_INSTRUCTION_MANUAL_FOR_TANABE_AIR_COMPRESSOR_1_DG7tP4E.PDF | 39 |  |  | Air Compressor | Spring (1st Stage) | Check damage or wear | INSPECTION |  |  |  | Disassemble the 1st stage side spring to check its damage or wear. |  | MAINTENANCE AND INSPECTION
F-02E_INSTRUCTION_MANUAL_FOR_TANABE_AIR_COMPRESSOR_1_DG7tP4E.PDF | 39 |  |  | Air Compressor | Spring (2nd Stage) | Check appearance for damage or wear | INSPECTION |  |  |  | Check the appearance of the 2nd stage side spring if there is no damage or wear. |  | MAINTENANCE AND INSPECTION
F-02E_INSTRUCTION_MANUAL_FOR_TANABE_AIR_COMPRESSOR_1_DG7tP4E.PDF | 43 |  |  | Air Compressor | Crank case | Replace oil | REPLACEMENT |  |  | 50 | Drain the whole of oil while the compressor is kept warm and wash the oil screen with clean flushing oil, followed by filling the compressor with fresh oil during initial operation break-in period. | If the oil entered the eye during maintenance or inspection, wash it out with clean water. | MAINTENANCE AND INSPECTION | 50 | Hours
F-02E_INSTRUCTION_MANUAL_FOR_TANABE_AIR_COMPRESSOR_1_DG7tP4E.PDF | 46 |  |  | Air Compressor | Oil Screen | Clean oil screen | SERVICE |  |  |  | Clean the oil screen when replacing the oil. Cover so that no dirt enters the oil screen, remove the stain with soft cloth, and wash with clean flushing oil. |  | MAINTENANCE AND INSPECTION
F-02E_INSTRUCTION_MANUAL_FOR_TANABE_AIR_COMPRESSOR_1_DG7tP4E.PDF | 46 |  |  | Air Compressor | Oil Filter | Replace oil filter | REPLACEMENT |  |  |  | Replace oil filter with a new one at every two times of oil replacement. |  | MAINTENANCE AND INSPECTION
F-02E_INSTRUCTION_MANUAL_FOR_TANABE_AIR_COMPRESSOR_1_DG7tP4E.PDF | 46 |  |  | Air Compressor | Oil Pump | Inspect oil pump | INSPECTION |  |  | 8000 | Inspect oil pump every 8000 hours of operation. Make sure that the pump can be rotated smoothly by hand. If it cannot be rotated by hand or resistance is large, disassemble and clean. Replace if necessary. |  | MAINTENANCE AND INSPECTION
F-02E_INSTRUCTION_MANUAL_FOR_TANABE_AIR_COMPRESSOR_1_DG7tP4E.PDF | 46 |  |  | Air Compressor | Lubricator | Replace lubricator | REPLACEMENT |  |  | 8000 | Replace the lubricator at every 8000 hours of operation. Works for the lubrication of 1st stage cylinder. |  | MAINTENANCE AND INSPECTION
F-02E_INSTRUCTION_MANUAL_FOR_TANABE_AIR_COMPRESSOR_1_DG7tP4E.PDF | 46 |  |  | Air Compressor | Piping | Check leak in the pipings | INSPECTION |  |  |  | Check leak in the pipings. |  | MAINTENANCE AND INSPECTION
F-02E_INSTRUCTION_MANUAL_FOR_TANABE_AIR_COMPRESSOR_1_DG7tP4E.PDF | 46 |  |  | Air Compressor | Pressure Switch | Check function of pressure switch | INSPECTION |  |  |  | Check function of pressure switch. |  | MAINTENANCE AND INSPECTION
F-02E_INSTRUCTION_MANUAL_FOR_TANABE_AIR_COMPRESSOR_1_DG7tP4E.PDF | 46 |  |  | Air Compressor | Magnetic Valve | Check operation of magnetic valve | INSPECTION |  |  |  | Repeat ON/OFF of the operating power switch to check operation. |  | MAINTENANCE AND INSPECTION
F-02E_INSTRUCTION_MANUAL_FOR_TANABE_AIR_COMPRESSOR_1_DG7tP4E.PDF | 46 |  |  | Air Compressor | Suction Filter | Replace suction filter | REPLACEMENT |  |  | 2000 | Replace the suction filter at every 2000 hours of operation. |  | MAINTENANCE AND INSPECTION
F-02E_INSTRUCTION_MANUAL_FOR_TANABE_AIR_COMPRESSOR_1_DG7tP4E.PDF | 46 |  |  | Air Compressor | Pressure Gauge | Calibrate pressure gauge | SERVICE |  |  |  | Calibrate the pressure gauge periodically. If abnormality is detected, replace with new pressure gauge. |  | MAINTENANCE AND INSPECTION
F-02E_INSTRUCTION_MANUAL_FOR_TANABE_AIR_COMPRESSOR_1_DG7tP4E.PDF | 46 |  |  | Air Compressor | Safety Valve | Check operation of safety valve | INSPECTION |  |  |  | Periodically check operation of the safety valve of 1st stage and 2nd stage. |  | MAINTENANCE AND INSPECTION
F-02E_INSTRUCTION_MANUAL_FOR_TANABE_AIR_COMPRESSOR_1_DG7tP4E.PDF | 46 |  |  | Air Compressor | Cooling Water Pump | Check if water dirt is stuck | INSPECTION |  |  |  | Check if water dirt is stuck. If water dirt is stuck, clean the pump using a brush. |  | MAINTENANCE AND INSPECTION
F-02E_INSTRUCTION_MANUAL_FOR_TANABE_AIR_COMPRESSOR_1_DG7tP4E.PDF | 46 |  |  | Air Compressor | Anchor Bolt and Anti-Vibration Rubber | Check anchor bolt and anti-vibration rubber | INSPECTION |  |  |  | Check the anchor bolt and anti-vibration rubber for loosening, breakage, and wear. |  | MAINTENANCE AND INSPECTION
F-02E_INSTRUCTION_MANUAL_FOR_TANABE_AIR_COMPRESSOR_1_DG7tP4E.PDF | 49 |  |  | Tanabe Air Compressor | Anchor Bolt and Anti-Vibration Rubber | Overhaul anchor bolt and anti-vibration rubber | OVERHAUL |  |  |  | Overhaul the anchor bolt and anti-vibration rubber according to the operation hour in Table 6 in page 7-2. For an overhaul, contact the manufacturer or service shop. |  | MAINTENANCE AND INSPECTION
F-02E_INSTRUCTION_MANUAL_FOR_TANABE_AIR_COMPRESSOR_1_DG7tP4E.PDF | 81 |  |  | TANABE AIR COMPRESSOR | Cylinder Lubricator | Replace cylinder lubricator | REPLACEMENT |  |  | 8000 | Replace cylinder lubricator with new ones after about 8000hrs operation |  | Maintenance of cylinder lubricator